## te.wtr
Table 22. Summary statistics for trace and major elements and nutrients in water
[Data were used as received from the participating laboratories without further rounding; maximum quantified values during the two sampling periods may be from different sites and should not be compared; N, nitrogen; na, not applicable; nav, not available; NH4, ammonium; NUTR, nutrient; pre, pre-landfall; post, post-landfall; P, phosphorus; TME, trace and major elements; µg/L, microgram per liter; mg/L, milligram per liter; mg/L; --, not determined; %, percent.]
[5 empty] | Percentile concentrations after blank censoring 1 | [5 empty] | Sample counts after blank censoring 1 |  |  |  |  | Detection frequency at optimal censoring threshold, for comparing one analyte in pre-landfall vs. post-landfall samples 3 |  |  |  |  | Detection frequency at series of common detection thresholds, for comparing different analytes 4
Analyte | Chemical Class | Sampling period for summary statistics | Sampling period(s) analyte was determined | Concen-tration units | Statistical test used for summary 2 | 5th % | 25th % | 50th % | 75th % | 95th % | Maximum quantified value | Maximum Censored Reporting Level | Number of samples | Number of quantified values | Number of censored values | Optimal censoring threshold 3 | Number of quantified values | Number of censored values | Number of indeterminate values | Detection frequency (%) | Detection frequency (%) at threshold: 10 µg/L | Detection frequency (%) at threshold: 20 µg/L | Detection frequency (%) at threshold: 40 µg/L | Detection frequency (%) at threshold: 75 µg/L
Aluminum | TME | pre | both | µg/L | KM | 58.482 | 59.92 | 103.543 | 797.5 | 4149 | 12530 | 500 | 63 | 36 | 27 | 400 | 22 | 38 | 3 | 36.67% | -- | -- | -- | --
Aluminum | TME | post | both | µg/L | KM | < 415 | < 415 | 415 | 1200 | 5600 | 41000 | 400 | 48 | 27 | 21 | 400 | 24 | 24 | 0 | 50% | -- | -- | -- | --
Ammonia as N | NUTR | pre | both | mg/L as N | KM | 0.021 | 0.033 | 0.042 | 0.059 | 0.123 | 0.257 | 0.04 | 65 | 50 | 15 | 0.04 | 34 | 31 | 0 | 52.31% | -- | -- | 52.31% | 15.38%
Ammonia as N | NUTR | post | both | mg/L as N | HIGH | < 0.029 | < 0.029 | < 0.029 | < 0.029 | < 0.029 | 0.029 | 0.02 | 48 | 1 | 47 | 0.04 | 0 | 48 | 0 | 0% | -- | 2.083% | 0% | 0%
Ammonia as NH4 | NUTR | pre | both | mg/L NH4 | KM | 0.027 | 0.0425 | 0.0541 | 0.076 | 0.1584 | 0.331 | 0.0515 | 65 | 50 | 15 | 0.0515 | 34 | 31 | 0 | 52.31% | -- | -- | -- | 26.15%
Ammonia as NH4 | NUTR | post | both | mg/L NH4 | HIGH | < 0.0373 | < 0.0373 | < 0.0373 | < 0.0373 | < 0.0373 | 0.0373 | 0.0258 | 48 | 1 | 47 | 0.0515 | 0 | 48 | 0 | 0% | -- | -- | 0% | 0%
Ammonia plus organic nitrogen as N | NUTR | pre | both | mg/L as N | PCTL | 0.14 | 0.244 | 0.394 | 0.764 | 1.771 | 2.18 | na | 67 | 67 | 0 | 2.4 | 0 | 67 | 0 | 0% | 100% | 100% | 100% | 100%
Ammonia plus organic nitrogen as N | NUTR | post | both | mg/L as N | none, AC | nav | nav | nav | nav | nav | na | 3.9 | 48 | 0 | 48 | 2.4 | 0 | 43 | 5 | 0% | -- | -- | -- | --
Antimony | TME | pre | post | µg/L | none, insuff | nav | nav | nav | nav | nav | na | 20 | 2 | 0 | 2 | -- | -- | -- | -- | -- | 0% | 0% | 0% | 0%
Antimony | TME | post | post | µg/L | none, AC | nav | nav | nav | nav | nav | na | 100 | 48 | 0 | 48 | -- | -- | -- | -- | -- | -- | -- | -- | --
Arsenic | TME | pre | both | µg/L | KM | 2.4738 | 3.6486 | 5.3208 | 10.15 | 15.8235 | 18.543 | 8 | 63 | 61 | 2 | 40 | 0 | 63 | 0 | 0% | 25.4% | 0% | 0% | 0%
Arsenic | TME | post | both | µg/L | none, RL | nav | nav | nav | nav | nav | 4.2 | 40 | 48 | 1 | 47 | 40 | 0 | 48 | 0 | 0% | -- | -- | 0% | 0%
Barium | TME | pre | both | µg/L | PCTL | 6.698 | 9.985 | 14.52 | 59.97 | 115.5 | 306.8 | na | 63 | 63 | 0 | -- | -- | -- | -- | -- | 74.6% | 46.03% | 36.51% | 19.05%
Barium | TME | post | both | µg/L | PCTL | 11 | 23 | 41.5 | 87 | 200 | 290 | na | 48 | 48 | 0 | -- | -- | -- | -- | -- | 95.83% | 79.17% | 50% | 29.17%
Beryllium | TME | pre | both | µg/L | none, RL | nav | nav | nav | nav | nav | 2.743 | 3.8 | 63 | 8 | 55 | 10 | 0 | 63 | 0 | 0% | 0% | 0% | 0% | 0%
Beryllium | TME | post | both | µg/L | none, AC | nav | nav | nav | nav | nav | na | 10 | 48 | 0 | 48 | 10 | 0 | 48 | 0 | 0% | 0% | 0% | 0% | 0%
Boron | TME | pre | post | µg/L | none, insuff | nav | nav | nav | nav | nav | 4600 | na | 2 | 2 | 0 | -- | -- | -- | -- | -- | 0% | 0% | 0% | 0%
Boron | TME | post | post | µg/L | PCTL | 220 | 2800 | 3800 | 4500 | 4900 | 5100 | na | 48 | 48 | 0 | -- | -- | -- | -- | -- | 100% | 100% | 100% | 100%
Cadmium | TME | pre | both | µg/L | none, RL | nav | nav | nav | nav | nav | 0.8237 | 2 | 63 | 3 | 60 | 10 | 0 | 63 | 0 | 0% | 0% | 0% | 0% | 0%
Cadmium | TME | post | both | µg/L | none, AC | nav | nav | nav | nav | nav | na | 10 | 48 | 0 | 48 | 10 | 0 | 48 | 0 | 0% | 0% | 0% | 0% | 0%
Calcium | TME | pre | both | mg/L | PCTL | 65.26 | 154.4 | 310.8 | 377.2 | 417.5 | 742.8 | na | 61 | 61 | 0 | -- | -- | -- | -- | -- | 100% | 100% | 100% | 100%
Calcium | TME | post | both | mg/L | PCTL | 57 | 240 | 320 | 380 | 410 | 420 | na | 48 | 48 | 0 | -- | -- | -- | -- | -- | 100% | 100% | 100% | 100%
Chromium | TME | pre | both | µg/L | ROS | 0.632 | 1.1 | 1.9 | 3.32 | 10.3 | 19.75 | 15.96 | 63 | 15 | 48 | 20 | 0 | 63 | 0 | 0% | 5% | 0% | 0% | 0%
Chromium | TME | post | both | µg/L | ROS | < 2.23 | 2.23 | 3.78 | 7.94 | 17.5 | 40 | 20 | 48 | 10 | 38 | 20 | 1 | 47 | 0 | 2.083% | -- | 2.083% | 0% | 0%
Cobalt | TME | pre | both | µg/L | KM | 0.2145 | 0.4048 | 0.522 | 1.2155 | 6 | 16.44 | 6 | 63 | 34 | 29 | 30 | 0 | 63 | 0 | 0% | 3.175% | 0% | 0% | 0%
Cobalt | TME | post | both | µg/L | none, AC | nav | nav | nav | nav | nav | na | 30 | 48 | 0 | 48 | 30 | 0 | 48 | 0 | 0% | -- | -- | 0% | 0%
Copper | TME | pre | both | µg/L | none, RL | nav | nav | nav | nav | nav | 24.64 | 38 | 63 | 2 | 61 | 38 | 0 | 63 | 0 | 0% | -- | -- | 0% | 0%
Copper | TME | post | both | µg/L | ROS | < 17.6 | < 17.6 | < 17.6 | 17.6 | 30.65 | 34 | 20 | 48 | 19 | 29 | 38 | 0 | 48 | 0 | 0% | -- | 20.83% | 0% | 0%
Dissolved nitrogen | NUTR | pre | both | mg/L | PCTL | 0.08 | 0.14 | 0.205 | 0.32 | 1.39 | 1.82 | na | 62 | 62 | 0 | -- | -- | -- | -- | -- | 100% | 100% | 100% | 95.16%
Dissolved nitrogen | NUTR | post | both | mg/L | PCTL | 0.1 | 0.13 | 0.18 | 0.4 | 0.84 | 1.09 | na | 47 | 47 | 0 | -- | -- | -- | -- | -- | 100% | 100% | 100% | 100%
Iron | TME | pre | both | µg/L | KM | 28.73 | 68.09 | 260.7 | 1464 | 8146 | 23160 | 100 | 63 | 55 | 8 | 500 | 26 | 37 | 0 | 41.27% | 100% | 100% | 96.36% | 72.41%
Iron | TME | post | both | µg/L | ROS | < 276.5 | < 276.5 | 276.5 | 1175 | 5885 | 36000 | 500 | 48 | 23 | 25 | 500 | 20 | 28 | 0 | 41.67% | -- | -- | -- | --
Lead | TME | pre | both | µg/L | ROS | 0.146 | 0.447 | 0.735 | 1.45 | 13.1028 | 28.22 | 4 | 63 | 27 | 36 | 20 | 2 | 61 | 0 | 3.175% | 6.349% | 3.175% | 0% | 0%
Lead | TME | post | both | µg/L | HIGH | < 32 | < 32 | < 32 | < 32 | < 32 | 32 | 20 | 48 | 1 | 47 | 20 | 1 | 47 | 0 | 2.083% | -- | 2.083% | 0% | 0%
Lithium | TME | pre | pre | µg/L | PCTL | 26.08 | 110 | 225.2 | 270.5 | 326 | 555.4 | na | 63 | 63 | 0 | -- | -- | -- | -- | -- | 96.83% | 95.24% | 92.06% | 80.95%
Magnesium | TME | pre | both | mg/L | PCTL | 32.71 | 452.5 | 933 | 1163 | 1312 | 2407 | na | 61 | 61 | 0 | -- | -- | -- | -- | -- | 100% | 100% | 100% | 100%
Magnesium | TME | post | both | mg/L | PCTL | 62 | 780 | 1050 | 1300 | 1400 | 1400 | na | 48 | 48 | 0 | -- | -- | -- | -- | -- | 100% | 100% | 100% | 100%
Manganese | TME | pre | both | µg/L | KM | 2.1 | 4.345 | 23.05 | 100.7 | 400.9 | 1702 | 5 | 63 | 60 | 3 | 10 | 37 | 26 | 0 | 58.73% | 58.73% | 53.97% | 46.03% | 30.16%
Manganese | TME | post | both | µg/L | KM | < 25.5 | < 25.5 | 25.5 | 81 | 230 | 970 | 10 | 48 | 33 | 15 | 10 | 32 | 16 | 0 | 66.67% | 66.67% | 56.25% | 39.58% | 29.17%
Mercury | TME | post | post | µg/L | none, AC | nav | nav | nav | nav | nav | na | 0.18 | 48 | 0 | 48 | -- | -- | -- | -- | -- | 0% | 0% | 0% | 0%
Molybdenum | TME | pre | both | µg/L | PCTL | 1.957 | 5.56 | 10.4 | 12.7534 | 15.1126 | 17 | na | 63 | 63 | 0 | 20 | 0 | 63 | 0 | 0% | 53.97% | 0% | 0% | 0%
Molybdenum | TME | post | both | µg/L | ROS | 2.206 | 4.19 | 9.02 | 14 | 22.55 | 23 | 20 | 48 | 23 | 25 | 20 | 4 | 44 | 0 | 8.333% | -- | 8.333% | 0% | 0%
Nickel | TME | pre | both | µg/L | ROS | 1.397 | 2.024 | 3.005 | 4.55 | 18.18 | 33.33 | 13.68 | 63 | 26 | 37 | 75 | 0 | 63 | 0 | 0% | 6.452% | 3.175% | 0% | 0%
Nickel | TME | post | both | µg/L | none, RL | nav | nav | nav | nav | nav | 36 | 75 | 48 | 1 | 47 | 75 | 0 | 48 | 0 | 0% | -- | -- | 0% | 0%
Organic nitrogen | NUTR | pre | both | mg/L | KM | 0.08 | 0.16 | 0.296 | 0.618 | 1.11 | 1.97 | 1.9 | 65 | 50 | 15 | 2.4 | 0 | 65 | 0 | 0% | -- | -- | -- | --
Organic nitrogen | NUTR | post | both | mg/L | HIGH | < 3.87 | < 3.87 | < 3.87 | < 3.87 | < 3.87 | 3.87 | 3.1 | 48 | 1 | 47 | 2.4 | 1 | 43 | 4 | 2.273% | -- | -- | -- | --
Phosphorus as P | NUTR | pre | both | mg/L | KM | 0.021 | 0.026 | 0.046 | 0.112 | 0.579 | 0.845 | 0.14 | 68 | 53 | 15 | 0.3485 | 6 | 62 | 0 | 8.824% | -- | -- | 53.03% | 33.33%
Phosphorus as P | NUTR | post | both | mg/L | HIGH | < 0.76 | < 0.76 | < 0.76 | < 0.76 | < 0.76 | 0.76 | 0.42 | 48 | 1 | 47 | 0.3485 | 1 | 46 | 1 | 2.128% | -- | -- | -- | --
Potassium | TME | pre | both | mg/L | PCTL | 10.3 | 141 | 286.2 | 355.3 | 401 | 720.5 | na | 61 | 61 | 0 | -- | -- | -- | -- | -- | 100% | 100% | 100% | 100%
Potassium | TME | post | both | mg/L | PCTL | 20 | 235 | 380 | 420 | 450 | 460 | na | 48 | 48 | 0 | -- | -- | -- | -- | -- | 100% | 100% | 100% | 100%
Selenium | TME | pre | both | µg/L | ROS | 0.304 | 0.452 | 0.573 | 0.725 | 1.4 | 2.6182 | 8 | 63 | 21 | 42 | 40 | 0 | 63 | 0 | 0% | 0% | 0% | 0% | 0%
Selenium | TME | post | both | µg/L | none, AC | nav | nav | nav | nav | nav | na | 40 | 48 | 0 | 48 | 40 | 0 | 48 | 0 | 0% | -- | -- | 0% | 0%
Silver | TME | pre | both | µg/L | none, AC | nav | nav | nav | nav | nav | na | 4 | 63 | 0 | 63 | -- | -- | -- | -- | -- | 0% | 0% | 0% | 0%
Silver | TME | post | both | µg/L | none, AC | nav | nav | nav | nav | nav | na | 20 | 48 | 0 | 48 | -- | -- | -- | -- | -- | -- | 0% | 0% | 0%
Sodium | TME | pre | both | mg/L | PCTL | 197 | 3802 | 7472 | 9389 | 10730 | 18860 | na | 61 | 61 | 0 | -- | -- | -- | -- | -- | 100% | 100% | 100% | 100%
Sodium | TME | post | both | mg/L | PCTL | 420 | 6250 | 8750 | 10000 | 12000 | 12000 | na | 48 | 48 | 0 | -- | -- | -- | -- | -- | 100% | 100% | 100% | 100%
Strontium | TME | pre | pre | µg/L | PCTL | 256.5 | 2646 | 5551 | 6700 | 7564 | 13910 | na | 63 | 63 | 0 | -- | -- | -- | -- | -- | 100% | 100% | 100% | 100%
Thallium | TME | pre | post | µg/L | none, insuff | nav | nav | nav | nav | nav | na | 8 | 2 | 0 | 2 | -- | -- | -- | -- | -- | 0% | 0% | 0% | 0%
Thallium | TME | post | post | µg/L | none, AC | nav | nav | nav | nav | nav | na | 40 | 48 | 0 | 48 | -- | -- | -- | -- | -- | -- | -- | 0% | 0%
Vanadium | TME | pre | post | µg/L | none, insuff | nav | nav | nav | nav | nav | na | 4 | 2 | 0 | 2 | 20 | 0 | 2 | 0 | 0% | 0% | 0% | 0% | 0%
Vanadium | TME | post | post | µg/L | HIGH | < 20 | < 20 | < 20 | < 20 | 20 | 72 | 20 | 48 | 8 | 40 | 20 | 1 | 47 | 0 | 2.083% | -- | 2.083% | 2.083% | 0%
Zinc | TME | pre | both | µg/L | ROS | < 3.895 | 3.895 | 7.38 | 13.85 | 38.93 | 101.9 | 40 | 63 | 16 | 47 | 80 | 1 | 62 | 0 | 1.587% | -- | -- | 4.762% | 1.587%
Zinc | TME | post | both | µg/L | HIGH | < 80 | < 80 | < 80 | < 80 | 80 | 110 | 80 | 48 | 2 | 46 | 80 | 1 | 47 | 0 | 2.083% | -- | -- | 4.545% | --
1 Analytes detected in laboratory blanks were censored in the associated environmental samples, and analytes detected in field or trip blanks were censored in environmental samples collected during that sampling period. The affected analytes are listed in Tables 7, 8, and 15. Censoring was typically at five times the maximum concentration in blank samples (see text for details). nav, not available.
2 Approach used to compute percentiles: HIGH, more than 80% of data were censored, so only the 95th percentile concentration was calculated; KM, Kaplan Meier estimation; none, AC, no percentiles because all data were censored; none, insuff., no percentiles due to insufficient sample size; none, RL, no percentiles because reporting levels are greater than quantified values; PCTL, non-parametric percentiles; ROS, regression on ordered statistics using censored data.
3 Optimal censoring threshold is defined as the lowest censoring level that converted no more than 5 (or 8% if fewer than 50 total samples) percent of samples from censored to indeterminate samples, maximized the number of quantifiable detections, and (if possible) also minimized the number of indeterminate samples. --, optimal censoring threshold was not determined because all data were censored.
4 The common thresholds represent the 10th, 25th, 50th, and 70th percentiles of the optimal censoring thresholds for this contaminant class/sampling medium. '--' indicate there were more than 8 indeterminate samples at this threshold, so detection frequency was not determined.