## Table A-5
Table A-5. Methods, reporting levels, and laboratories used for chemical analysis: trace and major elements and nutrients in fine (<63-µm fraction) sediment.
[a, no reporting level because analyte was detected in all samples; CAS RN, Chemical Abstracts Services Registry Number; NWIS, National Water Information System; pcode, parameter code from the U.S. Geological Survey NWIS database; SCL, Sediment Chemistry Laboratory, Atlanta, Georgia; USGS, U.S. Geological Survey; µm, micrometer; mg/kg, milligram per kilogram; %, percent; <, less than. Blank cells have values identical to the cell immediately above. ]
Analyte | CAS RN | Pcode | Laboratory 1 | Method code 2 | Reporting level 3 | Units
Aluminum | 7429-90-5 | 03926 | USGS SCL | PLA20 | 0.5 - 5.0 | %
Antimony | 7440-36-0 | 03929 | USGS SCL | HY017 | 0.3 - 5.0 | mg/kg
Arsenic | 7440-38-2 | 03933 | USGS SCL | HY017 | a | mg/kg
Barium | 7440-39-3 | 03921 | USGS SCL | PLA20 | a | mg/kg
Beryllium | 7440-41-7 | 03938 | USGS SCL | PLA20 | 0.1 - 5.0 | mg/kg
Cadmium | 7440-43-9 | 03925 | USGS SCL | AA095 | 0.1 - 3.8 | mg/kg
Calcium | 7440-70-2 | 03954 | USGS SCL | PLA20 | 0.3 - 5.0 | %
Chromium | 7440-47-3 | 03949 | USGS SCL | PLA20 | 9.0 - 50 | mg/kg
Cobalt | 7440-48-4 | 03950 | USGS SCL | PLA20 | 1.0 - 50 | mg/kg
Copper | 7440-50-8 | 03927 | USGS SCL | PLA20 | 50 | mg/kg
Inorganic carbon | 7440-44-0 | 03941 | USGS SCL | CMB01 | a | %
Iron | 7439-89-6 | 03930 | USGS SCL | PLA20 | 0.2 - 5.0 | %
Lead | 7439-92-1 | 03952 | USGS SCL | AA095 | 1.0 - 25 | mg/kg
Lithium | 7439-93-2 | 03939 | USGS SCL | PLA20 | 5.0 - 50 | mg/kg
Magnesium | 7439-95-4 | 03932 | USGS SCL | PLA20 | 5.0 | %
Manganese | 7439-96-5 | 03951 | USGS SCL | PLA20 | a | mg/kg
Mercury | 7439-97-6 | 03934 | USGS SCL | CV025 | 0.01 | mg/kg
Molybdenum | 7439-98-7 | 03947 | USGS SCL | PLA20 | 1.0 - 50 | mg/kg
Nickel | 7440-02-0 | 03937 | USGS SCL | PLA20 | 25 - 50 | mg/kg
Nitrogen |  | 03953 | USGS SCL | CMB01 | a | %
Organic carbon |  | 03923 | USGS SCL | CMB01 | a | %
Percent less than 62.5-µm |  | 69600 | USGS SCL |  | 1.0 | %
Phosphorus | 7723-14-0 | 03946 | USGS SCL | PLA20 | 1.0 | mg/kg
Potassium | 7440-09-7 | 03935 | USGS SCL | PLA20 | 0.5 - 5.0 | %
Selenium | 7782-49-2 | 03928 | USGS SCL | HY017 | 0.3 - 5.0 | mg/kg
Silver | 7440-22-4 | 03922 | USGS SCL | AA095 | 0.5 - 26.0 | mg/kg
Sodium | 7440-23-5 | 03943 | USGS SCL | PLA20 | 1.5 - 5.0 | %
Strontium | 7440-24-6 | 03944 | USGS SCL | PLA20 | a | mg/kg
Sulfur | 7704-34-9 | 03945 | USGS SCL | PLA20 | a | %
Thallium | 7440-28-0 | 03940 | USGS SCL | PLA20 | 50 - 2500 | mg/kg
Tin | 7440-31-5 | 03931 | USGS SCL | PLA20 | 1.0 - 50 | mg/kg
Titanium | 7440-32-6 | 03948 | USGS SCL | PLA20 | 0.01 - 0.5 | %
Uranium | 7440-61-1 | 03936 | USGS SCL | PLA20 | 50 - 2500 | mg/kg
Vanadium | 7440-62-2 | 03924 | USGS SCL | PLA20 | 5.0 - 25 | mg/kg
Zinc | 7440-66-6 | 03942 | USGS SCL | PLA20 | 20 | mg/kg
Footnotes:
1 Analyzing laboratory.
2 Method code from the NWIS database; specific method codes are defined in Table A-6.
3 Range in reporting levels for that analyte, analyzed by that method and laboratory. Reporting level is defined as the concentration, set by a laboratory, and used for reporting analytical results that are determined to be less than the detection level.