## Table_2__Strength_and_density
Table 2. Soil strength and density
[The Unified Soil Classification symbols are defined in the description column]
Site	Sample depth range, ft	Depth, m	Depth, ft	Gravel >4.75 mm	Sand 4.75-0.075 mm	Silt 0.075-0.005 mm	Clay <0.005 mm	D50 mm	Fines, <0.075 mm	Cu D60/D10	C1	Wn	Liquid limit	Plastic limit	PI	LI	Unified Soil Class	Description	Density	Peak Su, kPa	Residual Su, kPa	Remolded Su, kPa	Sensitivity	Geology	Color	Ic Zone	Ic	Apparent fines	Measured fines	Effective Stress, kPa	Sand and gravel	Peak Strength, kPa	Strain, %	Residual Strength, kpa	Remolded Strength, kPa	Sensitivity Peak/Remolded	Density, kg/cm3
SNC007-1a	1-3	0.56	1.83	0	36	39	25	0.050	64		0.43	21.9	40	20	20	0.09	CLS	Sandy lean CLAY					4	2.81	24	64		36	91.9	50	60.9	22.1	4.2	1.87
SNC007-1b	1-3	0.69	2.25	0	37	38	25	0.032	63		0.50	21.7	41	23	18	-0.07	CLS	Sandy lean CLAY					4	2.88	28	63		37	91.9	50	73	26.6	3.5	1.78
SNC007-1c	1-3	0.84	2.75	0	27	39	34	0.028	73		0.90	25.0	52	21	31	0.13	CH	Fat CLAY with sand					3.67	2.86	50	73		27	94.1	42	69.7	33.2	2.8	1.93
SNC007-2a	3-5	1.30	4.25	0	30	38	32	0.020	70		0.43	28.6	47	22	25	0.26	CLS	Sandy lean CLAY					3.33	2.99	58	70		30	94.1	42	71.9	47.6	2.0	1.93
SNC007-2b	3-5	1.45	4.75	0	27	44	29	0.025	73		0.68	24.8	52	21	31	0.12	CH	Fat CLAY with sand					3	3.01	59	73		27	97.4	51	78.6	45.4	2.1	1.98
SNC007-3a	5-7	1.77	5.79	0	52	35	13	0.080	48		0.98	23.4	34	20	14	0.24	SC	Clayey SAND					3.33	2.97	57	48		52	74.2	45	59.8	22.1	3.4	-
SNC007-3b	5-7	1.91	6.25	0	22	33	45	0.007	78		0.51	21.2	68	23	45	-0.04	CH	Fat CLAY with sand					4	2.86	50	78		22	74.2	43	58.7	27.7	2.7	1.92
SNC007-3c	5-7	2.06	6.75	1	14	32	53	0.004	85		4.50	32.7	73	24	49	0.18	CH	Fat CLAY with sand					4	2.9	52	85		15	97.4	40	70.8	38.7	2.5	1.89
SNC007-4a	7-9	2.26	7.42	0	13	37	50	0.005	87		0.40	33.8	71	30	41	0.09	CH	Fat CLAY					3	2.92	53	87		13	98.5	22	77.5	28.8	3.4	1.76
SNC007-4b	7-9	2.37	7.79	0	15	43	42	0.008	85		2.20	32.4	66	24	42	0.20	CH	Fat CLAY with sand					3	2.97	57	85		15	117.3	41	80.8	38.7	3.0	1.89
SNC007-4c	7-9	2.51	8.25	0	24	36	40	0.011	76		0.60	32.1	71	25	46	0.15	CH	Fat CLAY with sand					3	2.99	58	76		24	109.6	29	64.2	37.6	2.9	1.93
SNC007-4d	7-9	2.67	8.75	1	13	42	44	0.008	86		8.00	36.3	77	27	50	0.19	CH	Fat CLAY					3.33	2.98	57	86		14	93	48	73	34.3	2.7	1.84
SNC007-5a	9-11	2.98	9.79	13	26	19	42	0.012	61		12.00	40.6	80	33	47	0.16	CHS	Sandy fat CLAY					3	3.03	60	61		39	96.3	27	71.9	40.9	2.4	1.84
SNC007-5b	9-11	3.12	10.25	0	31	40	29	0.035	69		0.60	29.8	50	19	31	0.35	CHS	Sandy fat CLAY					3	2.98	57	69		31	154.9	30	114	50.9	3.0	1.97
SNC007-5c	9-11	3.28	10.75	0	33	32	35	0.021	67		0.80	25.6	60	22	38	0.09	CHS	Sandy fat CLAY					3	3	58	67		33	139.4	38	100.7	46.5	3.0	1.93
SNC007-6a	11-13	3.59	11.79	0	20	42	38	0.016	80		0.71	32.6	65	23	42	0.23	CH	Fat CLAY with sand					3	3.06	63	80		20	89.6	24	70.8	28.8	3.1	1.87
SNC007-6b	11-13	3.73	12.25	0	25	40	35	0.012	75		1.70	32.8	59	24	35	0.25	CH	Fat CLAY with sand					3	3.17	71	75		25	125.1	29	102.9	36.5	3.4	1.88
SNC007-6c	11-13	3.89	12.75	0	32	37	31	0.020	68		1.50	31.7	55	26	29	0.20	CHS	Sandy fat CLAY					3	3.38	88	68		32	95.2	33	71.9	32.1	3.0	1.88
SNC007-7a	13-15	4.09	13.42	0	23	47	30	0.025	77		1.00	34	56	25	31	0.29	CH	Fat CLAY with sand					3	3.49	98	77		23	54.2	34	37.6	17.7	3.1	1.8
SNC007-7b	13-15	4.20	13.79	0	33	44	23	0.044	67		0.70	32.1	42	22	20	0.51	CLS	Sandy lean CLAY					3	3.44	94	67		33	47.6	41	29.9	10	4.8	1.86
SNC007-7c	13-15	4.34	14.25	0	42	37	21	0.057	58		0.60	29	41	21	20	0.40	CLS	Sandy lean CLAY					3	3.52	101	58		42	60.9	33	44.3	14.4	4.2	1.92
SNC007-7d	13-15	4.50	14.75	0	33	41	26	0.029	67		0.60	31.3	43	23	20	0.42	CLS	Sandy lean CLAY					2.67	3.59	108	67		33	39.8	36	27.7	10	4.0	1.92
SNC007-8a	15-17	4.69	15.38	0	30	45	25	0.029	70		0.65	38.7	45	19	25.6	0.77	CLS	Sandy lean CLAY					3	3.52	101	70		30	35.4	28	23.2	6.6	5.4	1.93
SNC007-8b	15-17	4.81	15.79	0	23	46	31	0.018	77		0.50	36.6	48	21	27	0.58	CL	Lean CLAY with sand					2.33	3.61	110	77		23	50.9	22	37.6	11.1	4.6	1.97
SNC007-8c	15-17	4.95	16.25	0	26	50	24	0.020	74		0.55	31.3	47	23	24	0.35	CL	Lean CLAY with sand					2	3.77	127	74		26	67.5	31	48.7	16.6	4.1	1.97
SNC007-8d	15-17	5.11	16.75	0	28	44	28	0.038	72		0.60	30	47	21	26	0.35	CL	Lean CLAY with sand					3	3.34	84	72		28	66.4	35	46.5	16.6	4.0	1.95
SNC007-9a	17-19	5.30	17.38	0	29	37	34	0.028	71		0.50	33.7	48	20	28	0.49	CL	Lean CLAY with sand					3	3.35	86	71		29	-	-	-	-	-	-
SNC007-9b	17-19	5.42	17.79	0	33	40	27	0.037	67		0.60	29	44	20	24	0.38	CLS	Sandy lean CLAY					3	3.26	78	67		33	91.9	38	60.9	25.5	3.6	1.93
SNC007-9c	17-19	5.56	18.25	0	38	39	23	0.050	62		0.70	27.4	41	21	20	0.32	CLS	Sandy lean CLAY					3	3.23	76	62		38	101.8	38	69.7	31	3.3	1.95
SNC007-9d	17-19	5.72	18.75	0	40	41	19	0.050	60		0.90	26.9	41	20	21	0.33	CLS	Sandy lean CLAY					3	3.17	71	60		40	74.2	34	53.1	18.8	3.9	1.95
SNC007-10a	19-21	5.92	19.4	0	39	40	21	0.045	61		1.50	34	43	19	24	0.63	CLS	Sandy lean CLAY					3	3.16	70	61		39	-	-	-	-	-	-
SNC007-10b	19-21	6.03	19.8	0	29	52	19	0.041	71		0.62	34.1	39	22	17	0.69	CL	Lean CLAY with sand					3	3.21	74	71		29	38.7	27	27.7	4.4	8.8	-
SNC007-10c	19-21	6.17	20.3	0	28	46	26	0.035	72		0.48	30.8	45	17	28	0.49	CL	Lean CLAY with sand					3	3.24	77	72		28	78.6	30	56.4	17.7	4.4	1.95
SNC007-10d	19-21	6.32	20.8	0	30	49	21	0.038	70		0.49	29.8	44	21	23	0.38	CLS	Sandy lean CLAY					3	3.19	72	70		30	93	31	68.6	22.1	4.2	1.91
SNC007-11a	21-23	6.57	21.5	0	37	40	23	0.023	63		0.54	34.1	41	18	23	0.70	CLS	Sandy lean CLAY					3	3.17	71	63		37	-	-	-	-	-	-
SNC007-11b	21-23	6.69	22.0	0	22	51	27	0.023	78		0.50	30.5	45	21	24	0.40	CL	Lean CLAY with sand					3	3.2	73	78		22	60.9	30	44.3	11.1	5.5	1.93
SNC007-11c	21-23	6.82	22.4	0	22	44	34	0.014	78		0.48	29.3	47	20	27	0.34	CL	Lean CLAY with sand					3	3.15	70	78		22	111.8	30	80.8	24.3	4.6	1.9
SNC007-11d	21-23	6.95	22.8	0	23	44	33	0.016	77		0.61	29	46	22	24	0.29	CL	Lean CLAY with sand					3	3.17	71	77		23	78.6	30	60.9	21	3.7	1.94
SNC007-12a	23-25	7.18	23.5	0	29	44	27	0.025	71		0.58	31.3	42	21	21	0.49	CL	Lean CLAY with sand					3	3.18	72	71		29	58.7	37	40.9	11.1	5.3	1.87
SNC007-12b	23-25	7.30	24.0	0	25	53	22	0.026	75		0.57	33.4	39	20	19	0.71	CL	Lean CLAY with sand					3	3.24	76	75		25	42.1	28	29.9	7.7	5.5	1.87
SNC007-12c	23-25	7.43	24.4	0	31	48	21	0.040	69		0.51	33.7	39	22	17	0.69	CLS	Sandy lean CLAY					3	3.34	85	69		31	60.9	42	36.5	11.1	5.5	1.9
SNC007-12d	23-25	7.56	24.8	0	59	22	19	0.120	41		2.70	29.4	33	19	14	0.74	SC	Clayey SAND					3	3.37	87	41		59	36.5	33	25.5	5.5	6.6	1.94
SNC007-13a	25-27	7.73	25.4	0	35	45	20	0.045	65		0.30	34.4	38	21	17	0.79	CLS	Sandy lean CLAY					3	3.35	86	65		35	27.7	35	16.6	3.3	8.4	1.95
SNC007-13b	25-27	8.00	25.8	0	22	56	22	0.036	78		0.29	33.6	42	20	22	0.62	CL	Lean CLAY with sand					3	3.33	85	78		22	25.5	28	16.6	3.3	7.7	1.91
SNC007-13c1	25-27	8.21	26.2	0	59	24	17	0.093	41		0.51	33.6	32	25	7	1.23	SM	Silty SAND					3	3.39	89	41		59	26.6	28	18.8	4.4	6.0	1.9
SNC007-13c2	25-27	8.29	26.6	0	75	12	13	0.172	25		1.00	29	28	24	4	1.25	SM	Silty SAND					3	3.32	83	25		75	-	-	-	-	-	1.93
SNC007-13d	25-27	8.37	26.9	0	64	24	12	0.104	36		0.60		28	25	3		SM	Silty SAND					3	3.31	83	36		64	-	-	-	-	-	1.93
SNC007-14a	27-29	8.45	27.4	0	73	15	12	0.170	27		1.80	32	28	24	4	2.00	SM	Silty SAND					4	2.77	44	27		73	-	-	-	-	-	-
SNC007-14b1	27-29	8.53	27.6	0	72	21	7	0.150	28	17.27272727	2.50	32					SM	Silty SAND					4	2.79	45	28		72	25.5	24	19.9	2.2	11.6	1.94
SNC007-14b2	27-29	8.61	27.9	0	37	46	17	0.054	63		1.60	33.5	33	22	11	1.05	CLS	Sandy lean CLAY					3.67	2.93	54	63		37	43.2	23	28.8	5.5	7.9	1.94
SNC007-14c1	27-29	8.69	28.3	0	43	41	16	0.058	57		0.90					SM	Silty SAND					4.33	2.66	41	57		43	-	-	-	-	-	1.85
SNC007-14c2	27-29	8.77	28.5	0	60	29	11	0.110	40		1.10	37.8					SM	Silty SAND					4.33	2.64	39	40		60	33.2	26	-	4.4	7.5	1.85
SNC007-14d1	27-29	8.85	28.7	0	64	24	12	0.104	36		0.87		28	23	5		SM	Silty SAND					3.67	2.88	52	36		64	-	-	-	-	-	1.92
SNC007-14d2	27-29	8.93	28.9	0	43	40	17	0.059	57		0.80		34	22	12		CLS	Sandy lean CLAY					3.33	3.13	69	57		43	-	-	-	-	-	1.92
SNC007-15a1	29-31	9.01	29.2	0	57	31	12	0.089	43		1.00	35.6	34	25	9	1.18	SM	Silty SAND					3	3.26	78	43		57	16.6	24	10	2.2	7.5	1.9
SNC007-15a2	29-31	9.09	29.5	3	62	25	10	0.133	35	40	8.10	30.2					SM	Silty SAND					3	3.18	72	35		65	27.7	21	15.5	3.3	8.4	1.92
SNC007-15b	29-31	9.17	29.9	0	54	31	15	0.083	46		0.40		34	23	11		SC	Clayey SAND					3	3.24	76	46		54	-	-	-	-	-	-
SNC007-15c	29-31	9.25	30.3	0	58	30	12	0.092	42		0.41	29.5	29	21	8	1.06	SC	Clayey SAND					3.67	2.88	51	42		58	21	35	13.3	4.4	4.8	1.94
SNC007-15d1	29-31	9.35	30.6	0	60	28	12	0.098	40		0.47	29.6	31	24	7	0.80	SM	Silty SAND					3.5	3.05	63	40		60	56.4	36	33.2	6.6	8.5	1.95
SNC007-15d2	29-31	9.45	30.9	0	48	34	18	0.070	52		0.40		35	21	14		CLS	Sandy lean CLAY					3.5	3.18	73	52		48	-	-	-	-	-	-
SNC007-16a	31-33	9.60	31.3	0	52	30	18	0.078	48		0.41	26.7	33	20	13	0.52	SC	Clayey SAND					2.33	3.62	114	48		52	33.2	31	19.9	6.6	5.0	1.89
SNC007-16b	31-33	9.68	31.8	0	45	35	20	0.060	55		0.41	26	34	20	14	0.43	CLS	Sandy lean CLAY					2.5	3.65	114	55		45	43.2	29	33.2	8.9	4.9	1.91
SNC007-16c	31-33	9.83	32.3	0	48	37	15	0.069	52		0.35	30.1	33	21	12	0.76	CLS	Sandy lean CLAY					2.5	3.58	107	52		48	43.2	32	31	7.7	5.6	1.9
SNC007-16d1	31-33	9.94	32.6	0	43	41	16	0.062	57		0.23	36.2	38	22	16	0.89	CLS	Sandy lean CLAY					2.5	3.71	121	57		43	28.8	22	21	6.6	4.4	1.88
SNC007-16d2	31-33	10.02	32.9	0	18	59	23	0.030	82		0.19		42	23	19		CL	Lean CLAY with sand					2	3.69	119	82		18	-	-	-	-	-	-
SNC007-17a	33-35	10.15	33.3	0	27	49	24	0.036	73		0.18	31.2	42	21	21	0.49	CL	Lean CLAY with sand					3	3.43	93	73		27	48.7	28	37.6	11.1	4.4	1.85
SNC007-17b	33-35	10.29	33.8	0	43	37	20	0.063	57		0.22	33.1	36	21	15	0.81	CLS	Sandy lean CLAY					3	3.39	89	57		43	62	28	43.2	12.2	5.1	1.93
SNC007-17c	33-35	10.44	34.3	0	49	36	15	0.072	51		0.28	28.7	31	23	8	0.71	CLS	Sandy lean CLAY					3	3.48	97	51		49	55.3	32	40.9	10	5.5	1.9
SNC007-17d	33-35	10.60	34.8	0	53	32	15	0.079	47		0.29	26.4	32	24	8	0.30	SM	Silty SAND					3.67	3.04	62	47		53	69.7	34	44.3	14.4	4.8	2.01
SNC007-18b	35-37	10.75	35.7	0	49	35	16	0.071	51		0.42	32.4	35	21	14	0.81	CLS	Sandy lean CLAY					4.67	2.58	37	51		49	28.8	35	19.9	6.6	4.4	-
SNC007-18c1	35-37	10.90	36.1	0	62	24	14	0.116	38		0.70	31.6					SM	Silty SAND					5	2.43	30	38		62	29.9	40	23.2	5.5	5.4	-
SNC007-18c2	35-37	11.02	36.3	0	59	21	20	0.106	41		1.30	30.7	34	21	13	0.75	SC	Clayey SAND					41		59	36.5	40	25.5	4.4	8.3	-
SNC007-18d	35-37	11.25	36.4	5	66	16	13	0.182	29		8.10					SM	Silty SAND					5	2.37	28	29		71	-	-	-	-	-	-
SNC007-18e	35-37	11.35	36.7	22	53	14	11	0.335	25		20					SM	Silty SAND with gravel					4.67	2.73	42	25		75	-	-	-	-	-	-
SNC007-19a	37-39	11.50	37.3	18	66	7	9	0.480	16	102.5	30					SM	Silty SAND with gravel					5	2.63	37	16		84	-	-	-	-	-	-
SNC007-19b1	37-39	11.60	37.7	13	73			0.580	14	21	10	26.8					SP-SM	SAND with silt					5	2.32	25	14		86	-	-	-	-	-	1.95
SNC007-19b2	37-39	11.72	38.0	0	41	48	11	0.064	59	17	0.80		36	19	17		CLS	Sandy lean CLAY					5.5	2.1	18	59		41	150.5	25	62	19.9	7.6
SNC007-19c	37-39	11.80	38.3	0	29	45	26	0.025	71		0.60	26.6	39	24	15	0.17	CL	Lean CLAY with sand					4.5	2.76	44	71		29	167.1	25	59.8	32.1	5.2	2.00
SNC007-19d	37-39	11.90	38.8	0	34	44	22	0.037	66		0.60	27.8	38	21	17	0.40	CLS	Sandy lean CLAY					3.67	2.95	55	66		34	170.4	30	88.5	42.1	4.0	2.03
SNC007-20a	39-40	12.00	39.3	0	37	41	22	0.043	63		1.40	24.6	35	19	16	0.35	CLS	Sandy lean CLAY					4	2.87	50	63		37	277		-	-	-	2.2
SNC007-20b	39-40	12.12	39.8	2	41	37	20	0.051	57		6.00	20.5	36	19	17	0.09	CLS	Sandy lean CLAY					4	2.86	50	57		43	258		-	-	-	2.07

Stake 11					72	out of 72
Stake 11-1D	2-4	0.69	2.3					SM	Silty sand					56.4		46.5	17.7	3.2	1.61
Stake 11-1C	2-4	0.84	2.8					CLS	Sandy lean clay					132.8		94.1	25.5	5.2	1.63
Stake 11-1B	2-4	0.99	3.3					CLS	Sandy lean clay					168.2		104	28.8	5.8	1.69
Stake 11-1A	2-4	1.14	3.8					24	-0.16	CL	Lean clay with sand					153.8		110.7	38.7	4.0	1.75
Stake 11-2A	4-6	1.30	4.3					28	0.05	CH	Fat Clay with sand					143.9		102.9	39.8	3.6	1.88
Stake 11-2B	4-6	1.45	4.8					CH	Fat Clay with sand					169.3		95.2	39.8	4.3	1.97
Stake 11-2C	4-6	1.60	5.3					CH	Fat Clay with sand					140.6		94.1	44.3	3.2	2.05
Stake 11-2D	4-6	1.75	5.8					39	0.07	CH	Fat Clay with sand					161.6		100.7	43.2	3.7	1.94
Stake 11-3A	6-8	1.93	6.3					CH	Fat Clay with sand					212.5		107.4	54.2	3.9	2.03
Stake 11-3B	6-8	2.13	7.0					CH	Fat Clay with sand					191.5		98.5	43.2	4.4	2.07
Stake 11-3C	6-8	2.33	7.7					CH	Fat Clay with sand					176		120.6	70.8	2.5	2.06
Stake 11-4A	8-10	2.51	8.3					CH	Fat Clay with sand					128.4		94.1	53.1	2.4	2.02
Stake 11-4B	8-10	2.67	8.8					36	0.10	CH	Fat Clay with sand					153.8		107.4	54.2	2.8	2.04
Stake 11-4C	8-10	2.82	9.3					CH	Fat Clay with sand					152.7		93	58.7	2.6	1.98
Stake 11-4D	8-10	2.97	9.8					CH	Fat clay					142.8		93	53.1	2.7	1.96
Stake 11-5A	10-12	3.20	10.5					CH	Fat clay					121.7		81.9	43.2	2.8	1.91
Stake 11-5B	10-12	3.51	11.5					33	0.14	CH	Fat clay with sand					190.4		118.4	75.3	2.5	2
Stake 11-6A	12-14	3.73	12.3					26	0.17	CH	Fat clay with sand					138.3		101.8	54.2	2.6	2.05
Stake 11-6B	12-14	3.89	12.8					23	0.43	CLS	Sandy lean clay					107.4		74.2	31	3.5	1.95
Stake 11-6C1	12-14	3.99	13.1					CLS	Sandy lean clay					75.3		59.8	19.9	3.8	2.01
Stake 11-6C2	12-14	4.07	13.4					23	0.35	CL	Lean clay with sand					-	-	-	-	-	-
Stake 11-6D	12-14	4.19	13.8					CLS	Sandy lean clay					127.3		88.5	40.9	3.1	2.04
Stake 11-7A	15-17	4.65	15.3					CLS	Sandy lean clay					120.6		68.6	36.5	3.3	1.76
Stake 11-7B	15-17	4.80	15.8					CLS	Sandy lean clay					139.4		45.4	32.1	4.3	1.91
Stake 11-7C	15-17	4.95	16.3					CL	Lean clay with sand					104		68.6	33.2	3.1	1.88
Stake 11-7D1	15-17	5.11	16.8					CL	Lean clay with sand					75.3		60.9	17.7	4.3	1.93
Stake 11-7D2	15-17	5.17	17.0					CL	Lean clay with sand					-	-	-	-	-	-
Stake 11-8A	17-19	5.26	17.3					CLS	Sandy lean clay					78.6		58.7	29.9	2.6	1.85
Stake 11-8B	17-19	5.41	17.8					CLS	Sandy lean clay					74.2		55.3	24.3	3.1	1.9
Stake 11-8C	17-19	5.56	18.3					CLS	Sandy lean clay					63.1		48.7	19.9	3.2	1.94
Stake 11-8D	17-19	5.72	18.8					CLS	Sandy lean clay					44.3		32.1	12.2	3.6	1.93
Stake 11-9A	19-21	5.87	19.3					SC	Clayey sand					33.2		27.7	1.1	30.2	1.92
Stake 11-9B1	19-21	5.97	19.6					CLS	Sandy lean clay					23.2		18.8	2.2	10.5	1.89
Stake 11-9B2	19-21	6.06	19.9					CLS	Sandy lean clay					23.2		18.8	2.2	10.5	1.89
Stake 11-9C1	19-21	6.18	20.3					CL	Lean clay with sand					29.9		22.1	3.3	9.1	1.9
Stake 11-9C2	19-21	6.28	20.6					CL	Lean clay with sand					-	-	-	-	-	-
Stake 11-10A	21-23	6.48	21.3					MLS	Sandy silt					58.7		42.1	4.4	13.3	1.86
Stake 11-10B1	21-23	6.59	21.6					CL	Lean clay with sand					39.8		29.9	3.3	12.1	1.84
Stake 11-10B2	21-23	6.67	21.9					CH	Fat Clay with sand					39.8		29.9	3.3	12.1	1.84
Stake 11-10C	21-23	6.78	22.3					CH	Fat Clay with sand					45.4		37.6	5.5	8.3	1.88
Stake 11-10D	21-23	6.93	22.8					CH	Fat Clay with sand					71.9		55.3	16.6	4.3	1.95
Stake 11-11A	23-25.25	7.04	23.1					CH	Fat Clay with sand					-	-	-	-	-	-
Stake 11-11B	23-25.25	7.16	23.5					CH	Fat Clay with sand					77.5		62	18.8	4.1	1.87
Stake 11-11C	23-25.25	7.32	24.0					CH	Fat Clay with sand					105.1		71.9	35.4	3.0	1.89
Stake 11-11D	23-25.25	7.54	24.8					CL	Lean clay with sand					62		50.9	13.3	4.7	1.85
Stake 11-12A	25.25-27	7.73	25.4					CH	Fat Clay with sand					-	-	-	-	-	1.85
Stake 11-12B	25.25-27	7.85	25.8					CL	Lean clay with sand					73		58.7	22.1	3.3	1.9
Stake 11-12C	25.25-27	8.00	26.3					CL	Lean clay with sand					107.4		73	29.9	3.6	1.94
Stake 11-12D	25.25-27	8.15	26.8					CL	Lean clay with sand					101.8		64.2	32.1	3.2	1.93
Stake 11-13A	27-29	8.31	27.3					CH	Fat clay					76.4		55.3	18.8	4.1	1.94
Stake 11-13B	27-29	8.46	27.8					CLS	Sandy lean clay					105.1		76.4	27.7	3.8	2
Stake 11-13C	27-29	8.61	28.3					CLS	Sandy lean clay					116.2		83	31	3.7	2.05
Stake 11-13D	27-29	8.76	28.8					CH	Fat clay with sand					132.8		105.1	44.3	3.0	2
Stake 11-14A	29-31	8.92	29.3					CH	Fat clay					132.8		75.3	27.7	4.8	1.95
Stake 11-14B	29-31	9.07	29.8					CH	Fat clay with sand					141.7		84.1	34.3	4.1	1.97
Stake 11-14C	29-31	9.22	30.3					CH	Fat Clay with sand					151.6		110.7	38.7	3.9	2.06
Stake 11-15A	31-33	9.53	31.3					CLS	Sandy lean clay					71.9		52	19.9	3.6	1.78
Stake 11-15B	31-33	9.68	31.8					CLS	Sandy lean clay					79.7		62	22.1	3.6	2.02
Stake 11-15C	31-33	9.83	32.3					CH	Fat clay					95.2		70.8	19.9	4.8	1.91
Stake 11-15D	31-33	9.98	32.8					CL	Lean clay with sand					79.7		60.9	22.1	3.6	2.03
Stake 11-16A	33-35	10.13	33.3					CH	Fat Clay with sand					70.8		49.8	11.1	6.4	-
Stake 11-16B	33-35	10.29	33.8					CH	Fat Clay with sand					81.9		56.4	17.7	4.6	1.90
Stake 11-16C	33-35	10.44	34.3					CL	Lean clay with sand					88.5		70.8	15.5	5.7	1.97
Stake 11-16D	33-35	10.59	34.8					CL	Lean clay with sand					70.8		54.2	12.2	5.8	1.92
Stake 11-17A1	35-37	10.71	35.1					CL	Lean clay with sand					88.5		53.1	22.1	4.0	2.04
Stake 11-17A2	35-37	10.78	35.4					CLS	Sandy lean clay					-	-	-	-	-	-
Stake 11-17B	35-37	10.90	35.8					SM	Silty sand					80.8		54.2	15.5	5.2	2.06
Stake 11-17C	35-37	11.05	36.3					SC	Clayey sand					71.9		49.8	11.1	6.5	2.07
Stake 11-17D1	35-37	11.16	36.6					CLS	Sandy lean clay					108.5		80.8	25.5	4.3	2.09
Stake 11-17D2	35-37	11.24	36.9					CLS	Sandy lean clay					-	-	-	-	-	-
Stake 11-18A	37-39	11.35	37.3					CLS	Sandy lean clay					101.8		68.6	23.2	4.4	2.04
Stake 11-18B	37-39	11.51	37.8					CL	Lean clay with sand					125.1		73	34.3	3.6	2.02
Stake 11-18C	37-39	11.66	38.3					CL	Lean clay with sand					127.3		78.6	32.1	4.0	2
Stake 11-18D1	37-39	11.77	38.6					CL	Lean clay with sand					163.8		76.4	37.6	4.4	1.95
Stake 11-18D2	37-39	11.85	38.9					CL	Lean clay with sand					-	-	-	-	-	-
Stake 11-19A	39-41	11.96	39.3					CH	Fat Clay with sand					152.7		84.1	42.1	3.6	2.06
Stake 11-19B	39-41	12.12	39.8					CH	Fat Clay with sand					199		-	-	-	2.1
Stake 11-19C	39-41	12.27	40.3					CLS	Sandy lean clay					199		-	-	-	2.12
Stake 11-19D1	39-41	12.38	40.6					CLS	Sandy lean clay					199		-	-	-	1.9
Stake 11-19D2	39-41	12.46	40.9					CHS	Sandy fat clay					-	-	-	-	-	-