## Table 2. Strength and density
Table 2. Soil strength and density
[The Unified Soil Classification symbols are defined in the description column]
Site | Sample depth range, ft | Depth, m | Depth, ft | Gravel >4.75 mm | Sand 4.75-0.075 mm | Silt 0.075-0.005 mm | Clay <0.005 mm | D50 mm | Fines, <0.075 mm | Cu D60/D10 | C1 | Wn | Liquid limit | Plastic limit | PI | LI | Unified Soil Class | Description | Density | Peak Su, kPa | Residual Su, kPa | Remolded Su, kPa | Sensitivity | Geology | Color | Ic Zone | Ic | Apparent fines | Measured fines | Effective Stress, kPa | Sand and gravel | Peak Strength, kPa | Strain, % | Residual Strength, kpa | Remolded Strength, kPa | Sensitivity Peak/Remolded | Density, kg/cm3
SNC007-1a | 1-3 | 0.5588 | 1.8333 | 0 | 36 | 39 | 25 | 0.05 | 64 |  | 0.43 | 21.9 | 40 | 20 | 20 | 0.095 | CLS | Sandy lean CLAY | [7 empty] | 4 | 2.81 | 24 | 64 |  | 36 | 91.9 | 50 | 60.9 | 22.1 | 4.1584 | 1.87
SNC007-1b | 1-3 | 0.6858 | 2.25 | 0 | 37 | 38 | 25 | 0.032 | 63 |  | 0.5 | 21.7 | 41 | 23 | 18 | -0.072222 | CLS | Sandy lean CLAY | [7 empty] | 4 | 2.88 | 28 | 63 |  | 37 | 91.9 | 50 | 73 | 26.6 | 3.4549 | 1.78
SNC007-1c | 1-3 | 0.8382 | 2.75 | 0 | 27 | 39 | 34 | 0.028 | 73 |  | 0.9 | 25 | 52 | 21 | 31 | 0.12903 | CH | Fat CLAY with sand | [7 empty] | 3.67 | 2.86 | 50 | 73 |  | 27 | 94.1 | 42 | 69.7 | 33.2 | 2.8343 | 1.93
SNC007-2a | 3-5 | 1.2954 | 4.25 | 0 | 30 | 38 | 32 | 0.02 | 70 |  | 0.425 | 28.6 | 47 | 22 | 25 | 0.264 | CLS | Sandy lean CLAY | [7 empty] | 3.33 | 2.99 | 58 | 70 |  | 30 | 94.1 | 42 | 71.9 | 47.6 | 1.9769 | 1.93
SNC007-2b | 3-5 | 1.4478 | 4.75 | 0 | 27 | 44 | 29 | 0.025 | 73 |  | 0.68 | 24.8 | 52 | 21 | 31 | 0.12258 | CH | Fat CLAY with sand | [7 empty] | 3 | 3.01 | 59 | 73 |  | 27 | 97.4 | 51 | 78.6 | 45.4 | 2.1454 | 1.98
SNC007-3a | 5-7 | 1.7653 | 5.7917 | 0 | 52 | 35 | 13 | 0.08 | 48 |  | 0.98 | 23.4 | 34 | 20 | 14 | 0.24286 | SC | Clayey SAND | [7 empty] | 3.33 | 2.97 | 57 | 48 |  | 52 | 74.2 | 45 | 59.8 | 22.1 | 3.3575 | -
SNC007-3b | 5-7 | 1.905 | 6.25 | 0 | 22 | 33 | 45 | 0.007 | 78 |  | 0.51 | 21.2 | 68 | 23 | 45 | -0.04 | CH | Fat CLAY with sand | [7 empty] | 4 | 2.86 | 50 | 78 |  | 22 | 74.2 | 43 | 58.7 | 27.7 | 2.6787 | 1.92
SNC007-3c | 5-7 | 2.0574 | 6.75 | 1 | 14 | 32 | 53 | 0.004 | 85 |  | 4.5 | 32.7 | 73 | 24 | 49 | 0.17755 | CH | Fat CLAY with sand | [7 empty] | 4 | 2.9 | 52 | 85 |  | 15 | 97.4 | 40 | 70.8 | 38.7 | 2.5168 | 1.89
SNC007-4a | 7-9 | 2.2606 | 7.4167 | 0 | 13 | 37 | 50 | 0.005 | 87 |  | 0.4 | 33.8 | 71 | 30 | 41 | 0.092683 | CH | Fat CLAY | [7 empty] | 3 | 2.92 | 53 | 87 |  | 13 | 98.5 | 22 | 77.5 | 28.8 | 3.4201 | 1.76
SNC007-4b | 7-9 | 2.3749 | 7.7917 | 0 | 15 | 43 | 42 | 0.008 | 85 |  | 2.2 | 32.4 | 66 | 24 | 42 | 0.2 | CH | Fat CLAY with sand | [7 empty] | 3 | 2.97 | 57 | 85 |  | 15 | 117.3 | 41 | 80.8 | 38.7 | 3.031 | 1.89
SNC007-4c | 7-9 | 2.5146 | 8.25 | 0 | 24 | 36 | 40 | 0.011 | 76 |  | 0.6 | 32.1 | 71 | 25 | 46 | 0.15435 | CH | Fat CLAY with sand | [7 empty] | 3 | 2.99 | 58 | 76 |  | 24 | 109.6 | 29 | 64.2 | 37.6 | 2.9149 | 1.93
SNC007-4d | 7-9 | 2.667 | 8.75 | 1 | 13 | 42 | 44 | 0.008 | 86 |  | 8 | 36.3 | 77 | 27 | 50 | 0.186 | CH | Fat CLAY | [7 empty] | 3.33 | 2.98 | 57 | 86 |  | 14 | 93 | 48 | 73 | 34.3 | 2.7114 | 1.84
SNC007-5a | 9-11 | 2.9845 | 9.7917 | 13 | 26 | 19 | 42 | 0.012 | 61 |  | 12 | 40.6 | 80 | 33 | 47 | 0.1617 | CHS | Sandy fat CLAY | [7 empty] | 3 | 3.03 | 60 | 61 |  | 39 | 96.3 | 27 | 71.9 | 40.9 | 2.3545 | 1.84
SNC007-5b | 9-11 | 3.1242 | 10.25 | 0 | 31 | 40 | 29 | 0.035 | 69 |  | 0.6 | 29.8 | 50 | 19 | 31 | 0.34839 | CHS | Sandy fat CLAY | [7 empty] | 3 | 2.98 | 57 | 69 |  | 31 | 154.9 | 30 | 114 | 50.9 | 3.0432 | 1.97
SNC007-5c | 9-11 | 3.2766 | 10.75 | 0 | 33 | 32 | 35 | 0.021 | 67 |  | 0.8 | 25.6 | 60 | 22 | 38 | 0.094737 | CHS | Sandy fat CLAY | [7 empty] | 3 | 3 | 58 | 67 |  | 33 | 139.4 | 38 | 100.7 | 46.5 | 2.9978 | 1.93
SNC007-6a | 11-13 | 3.5941 | 11.7917 | 0 | 20 | 42 | 38 | 0.016 | 80 |  | 0.71 | 32.6 | 65 | 23 | 42 | 0.22857 | CH | Fat CLAY with sand | [7 empty] | 3 | 3.06 | 63 | 80 |  | 20 | 89.6 | 24 | 70.8 | 28.8 | 3.1111 | 1.87
SNC007-6b | 11-13 | 3.7338 | 12.25 | 0 | 25 | 40 | 35 | 0.012 | 75 |  | 1.7 | 32.8 | 59 | 24 | 35 | 0.25143 | CH | Fat CLAY with sand | [7 empty] | 3 | 3.17 | 71 | 75 |  | 25 | 125.1 | 29 | 102.9 | 36.5 | 3.4274 | 1.88
SNC007-6c | 11-13 | 3.8862 | 12.75 | 0 | 32 | 37 | 31 | 0.02 | 68 |  | 1.5 | 31.7 | 55 | 26 | 29 | 0.19655 | CHS | Sandy fat CLAY | [7 empty] | 3 | 3.38 | 88 | 68 |  | 32 | 95.2 | 33 | 71.9 | 32.1 | 2.9657 | 1.88
SNC007-7a | 13-15 | 4.0894 | 13.4167 | 0 | 23 | 47 | 30 | 0.025 | 77 |  | 1 | 34 | 56 | 25 | 31 | 0.29032 | CH | Fat CLAY with sand | [7 empty] | 3 | 3.49 | 98 | 77 |  | 23 | 54.2 | 34 | 37.6 | 17.7 | 3.0621 | 1.8
SNC007-7b | 13-15 | 4.2037 | 13.7917 | 0 | 33 | 44 | 23 | 0.044 | 67 |  | 0.7 | 32.1 | 42 | 22 | 20 | 0.505 | CLS | Sandy lean CLAY | [7 empty] | 3 | 3.44 | 94 | 67 |  | 33 | 47.6 | 41 | 29.9 | 10 | 4.76 | 1.86
SNC007-7c | 13-15 | 4.3434 | 14.25 | 0 | 42 | 37 | 21 | 0.057 | 58 |  | 0.6 | 29 | 41 | 21 | 20 | 0.4 | CLS | Sandy lean CLAY | [7 empty] | 3 | 3.52 | 101 | 58 |  | 42 | 60.9 | 33 | 44.3 | 14.4 | 4.2292 | 1.92
SNC007-7d | 13-15 | 4.4958 | 14.75 | 0 | 33 | 41 | 26 | 0.029 | 67 |  | 0.6 | 31.3 | 43 | 23 | 20 | 0.415 | CLS | Sandy lean CLAY | [7 empty] | 2.67 | 3.59 | 108 | 67 |  | 33 | 39.8 | 36 | 27.7 | 10 | 3.98 | 1.92
SNC007-8a | 15-17 | 4.6863 | 15.375 | 0 | 30 | 45 | 25 | 0.029 | 70 |  | 0.65 | 38.7 | 44.7 | 19.1 | 25.6 | 0.76562 | CLS | Sandy lean CLAY | [7 empty] | 3 | 3.52 | 101 | 70 |  | 30 | 35.4 | 28 | 23.2 | 6.6 | 5.3636 | 1.93
SNC007-8b | 15-17 | 4.8133 | 15.7917 | 0 | 23 | 46 | 31 | 0.018 | 77 |  | 0.5 | 36.6 | 48 | 21 | 27 | 0.57778 | CL | Lean CLAY with sand | [7 empty] | 2.33 | 3.61 | 110 | 77 |  | 23 | 50.9 | 22 | 37.6 | 11.1 | 4.5856 | 1.97
SNC007-8c | 15-17 | 4.953 | 16.25 | 0 | 26 | 50 | 24 | 0.02 | 74 |  | 0.55 | 31.3 | 47 | 23 | 24 | 0.34583 | CL | Lean CLAY with sand | [7 empty] | 2 | 3.77 | 127 | 74 |  | 26 | 67.5 | 31 | 48.7 | 16.6 | 4.0663 | 1.97
SNC007-8d | 15-17 | 5.1054 | 16.75 | 0 | 28 | 44 | 28 | 0.038 | 72 |  | 0.6 | 30 | 47 | 21 | 26 | 0.34615 | CL | Lean CLAY with sand | [7 empty] | 3 | 3.34 | 84 | 72 |  | 28 | 66.4 | 35 | 46.5 | 16.6 | 4 | 1.95
SNC007-9a | 17-19 | 5.2959 | 17.375 | 0 | 29 | 37 | 34 | 0.028 | 71 |  | 0.5 | 33.7 | 48 | 20 | 28 | 0.48929 | CL | Lean CLAY with sand | [7 empty] | 3 | 3.35 | 86 | 71 |  | 29 | - | - | - | - | - | -
SNC007-9b | 17-19 | 5.4229 | 17.7917 | 0 | 33 | 40 | 27 | 0.037 | 67 |  | 0.6 | 29 | 44 | 20 | 24 | 0.375 | CLS | Sandy lean CLAY | [7 empty] | 3 | 3.26 | 78 | 67 |  | 33 | 91.9 | 38 | 60.9 | 25.5 | 3.6039 | 1.93
SNC007-9c | 17-19 | 5.5626 | 18.25 | 0 | 38 | 39 | 23 | 0.05 | 62 |  | 0.7 | 27.4 | 41 | 21 | 20 | 0.32 | CLS | Sandy lean CLAY | [7 empty] | 3 | 3.23 | 76 | 62 |  | 38 | 101.8 | 38 | 69.7 | 31 | 3.2839 | 1.95
SNC007-9d | 17-19 | 5.715 | 18.75 | 0 | 40 | 41 | 19 | 0.05 | 60 |  | 0.9 | 26.9 | 41 | 20 | 21 | 0.32857 | CLS | Sandy lean CLAY | [7 empty] | 3 | 3.17 | 71 | 60 |  | 40 | 74.2 | 34 | 53.1 | 18.8 | 3.9468 | 1.95
SNC007-10a | 19-21 | 5.9182 | 19.4167 | 0 | 39 | 40 | 21 | 0.045 | 61 |  | 1.5 | 34 | 43 | 19 | 24 | 0.625 | CLS | Sandy lean CLAY | [7 empty] | 3 | 3.16 | 70 | 61 |  | 39 | - | - | - | - | - | -
SNC007-10b | 19-21 | 6.0325 | 19.7917 | 0 | 29 | 52 | 19 | 0.041 | 71 |  | 0.62 | 34.1 | 39.4 | 22.4 | 17 | 0.68824 | CL | Lean CLAY with sand | [7 empty] | 3 | 3.21 | 74 | 71 |  | 29 | 38.7 | 27 | 27.7 | 4.4 | 8.7955 | -
SNC007-10c | 19-21 | 6.1722 | 20.25 | 0 | 28 | 46 | 26 | 0.035 | 72 |  | 0.48 | 30.8 | 45 | 17 | 28 | 0.49286 | CL | Lean CLAY with sand | [7 empty] | 3 | 3.24 | 77 | 72 |  | 28 | 78.6 | 30 | 56.4 | 17.7 | 4.4407 | 1.95
SNC007-10d | 19-21 | 6.3246 | 20.75 | 0 | 30 | 49 | 21 | 0.038 | 70 |  | 0.49 | 29.8 | 44 | 21 | 23 | 0.38261 | CLS | Sandy lean CLAY | [7 empty] | 3 | 3.19 | 72 | 70 |  | 30 | 93 | 31 | 68.6 | 22.1 | 4.2081 | 1.91
SNC007-11a | 21-23 | 6.5659 | 21.5417 | 0 | 37 | 40 | 23 | 0.023 | 63 |  | 0.54 | 34.1 | 41 | 18 | 23 | 0.7 | CLS | Sandy lean CLAY | [7 empty] | 3 | 3.17 | 71 | 63 |  | 37 | - | - | - | - | - | -
SNC007-11b | 21-23 | 6.6929 | 21.9583 | 0 | 22 | 51 | 27 | 0.023 | 78 |  | 0.495 | 30.5 | 45 | 21 | 24 | 0.39583 | CL | Lean CLAY with sand | [7 empty] | 3 | 3.2 | 73 | 78 |  | 22 | 60.9 | 30 | 44.3 | 11.1 | 5.4865 | 1.93
SNC007-11c | 21-23 | 6.8199 | 22.375 | 0 | 22 | 44 | 34 | 0.014 | 78 |  | 0.48 | 29.3 | 47 | 20 | 27 | 0.34444 | CL | Lean CLAY with sand | [7 empty] | 3 | 3.15 | 70 | 78 |  | 22 | 111.8 | 30 | 80.8 | 24.3 | 4.6008 | 1.9
SNC007-11d | 21-23 | 6.9469 | 22.7917 | 0 | 23 | 44 | 33 | 0.016 | 77 |  | 0.61 | 29 | 46 | 22 | 24 | 0.29167 | CL | Lean CLAY with sand | [7 empty] | 3 | 3.17 | 71 | 77 |  | 23 | 78.6 | 30 | 60.9 | 21 | 3.7429 | 1.94
SNC007-12a | 23-25 | 7.1755 | 23.5417 | 0 | 29 | 44 | 27 | 0.025 | 71 |  | 0.58 | 31.3 | 42 | 21 | 21 | 0.49048 | CL | Lean CLAY with sand | [7 empty] | 3 | 3.18 | 72 | 71 |  | 29 | 58.7 | 37 | 40.9 | 11.1 | 5.2883 | 1.87
SNC007-12b | 23-25 | 7.3025 | 23.9583 | 0 | 25 | 53 | 22 | 0.026 | 75 |  | 0.57 | 33.4 | 39 | 20 | 19 | 0.70526 | CL | Lean CLAY with sand | [7 empty] | 3 | 3.24 | 76 | 75 |  | 25 | 42.1 | 28 | 29.9 | 7.7 | 5.4675 | 1.87
SNC007-12c | 23-25 | 7.4295 | 24.375 | 0 | 31 | 48 | 21 | 0.04 | 69 |  | 0.51 | 33.7 | 39 | 22 | 17 | 0.68824 | CLS | Sandy lean CLAY | [7 empty] | 3 | 3.34 | 85 | 69 |  | 31 | 60.9 | 42 | 36.5 | 11.1 | 5.4865 | 1.9
SNC007-12d | 23-25 | 7.5565 | 24.7917 | 0 | 59 | 22 | 19 | 0.12 | 41 |  | 2.7 | 29.4 | 33 | 19 | 14 | 0.74286 | SC | Clayey SAND | [7 empty] | 3 | 3.37 | 87 | 41 |  | 59 | 36.5 | 33 | 25.5 | 5.5 | 6.6364 | 1.94
SNC007-13a | 25-27 | 7.7343 | 25.375 | 0 | 35 | 45 | 20 | 0.045 | 65 |  | 0.3 | 34.4 | 38 | 21 | 17 | 0.78824 | CLS | Sandy lean CLAY | [7 empty] | 3 | 3.35 | 86 | 65 |  | 35 | 27.7 | 35 | 16.6 | 3.3 | 8.3939 | 1.95
SNC007-13b | 25-27 | 8 | 25.7917 | 0 | 22 | 56 | 22 | 0.036 | 78 |  | 0.29 | 33.6 | 42 | 20 | 22 | 0.61818 | CL | Lean CLAY with sand | [7 empty] | 3 | 3.33 | 85 | 78 |  | 22 | 25.5 | 28 | 16.6 | 3.3 | 7.7273 | 1.91
SNC007-13c1 | 25-27 | 8.21 | 26.2083 | 0 | 59 | 24 | 17 | 0.093 | 41 |  | 0.51 | 33.6 | 32 | 25 | 7 | 1.2286 | SM | Silty SAND | [7 empty] | 3 | 3.39 | 89 | 41 |  | 59 | 26.6 | 28 | 18.8 | 4.4 | 6.0455 | 1.9
SNC007-13c2 | 25-27 | 8.29 | 26.5833 | 0 | 75 | 12 | 13 | 0.172 | 25 |  | 1 | 29 | 28 | 24 | 4 | 1.25 | SM | Silty SAND | [7 empty] | 3 | 3.32 | 83 | 25 |  | 75 | - | - | - | - | - | 1.93
SNC007-13d | 25-27 | 8.37 | 26.875 | 0 | 64 | 24 | 12 | 0.104 | 36 |  | 0.6 |  | 28 | 25 | 3 |  | SM | Silty SAND | [7 empty] | 3 | 3.31 | 83 | 36 |  | 64 | - | - | - | - | - | 1.93
SNC007-14a | 27-29 | 8.45 | 27.375 | 0 | 73 | 15 | 12 | 0.17 | 27 |  | 1.8 | 32 | 28 | 24 | 4 | 2 | SM | Silty SAND | [7 empty] | 4 | 2.77 | 44 | 27 |  | 73 | - | - | - | - | - | -
SNC007-14b1 | 27-29 | 8.53 | 27.5833 | 0 | 72 | 21 | 7 | 0.15 | 28 | 17.2727 | 2.5 | 32 |  |  |  |  | SM | Silty SAND | [7 empty] | 4 | 2.79 | 45 | 28 |  | 72 | 25.5 | 24 | 19.9 | 2.2 | 11.5909 | 1.94
SNC007-14b2 | 27-29 | 8.61 | 27.9167 | 0 | 37 | 46 | 17 | 0.054 | 63 |  | 1.6 | 33.5 | 33 | 22 | 11 | 1.0455 | CLS | Sandy lean CLAY | [7 empty] | 3.67 | 2.93 | 54 | 63 |  | 37 | 43.2 | 23 | 28.8 | 5.5 | 7.8545 | 1.94
SNC007-14c1 | 27-29 | 8.69 | 28.2708 | 0 | 43 | 41 | 16 | 0.058 | 57 |  | 0.9 | [5 empty] | SM | Silty SAND | [7 empty] | 4.33 | 2.66 | 41 | 57 |  | 43 | - | - | - | - | - | 1.85
SNC007-14c2 | 27-29 | 8.77 | 28.4792 | 0 | 60 | 29 | 11 | 0.11 | 40 |  | 1.1 | 37.8 |  |  |  |  | SM | Silty SAND | [7 empty] | 4.33 | 2.64 | 39 | 40 |  | 60 | 33.2 | 26 | - | 4.4 | 7.5455 | 1.85
SNC007-14d1 | 27-29 | 8.85 | 28.7083 | 0 | 64 | 24 | 12 | 0.104 | 36 |  | 0.87 |  | 28 | 23 | 5 |  | SM | Silty SAND | [7 empty] | 3.67 | 2.88 | 52 | 36 |  | 64 | - | - | - | - | - | 1.92
SNC007-14d2 | 27-29 | 8.93 | 28.9167 | 0 | 43 | 40 | 17 | 0.059 | 57 |  | 0.8 |  | 34 | 22 | 12 |  | CLS | Sandy lean CLAY | [7 empty] | 3.33 | 3.13 | 69 | 57 |  | 43 | - | - | - | - | - | 1.92
SNC007-15a1 | 29-31 | 9.01 | 29.1667 | 0 | 57 | 31 | 12 | 0.089 | 43 |  | 1 | 35.6 | 34 | 24.9 | 9.1 | 1.1758 | SM | Silty SAND | [7 empty] | 3 | 3.26 | 78 | 43 |  | 57 | 16.6 | 24 | 10 | 2.2 | 7.5455 | 1.9
SNC007-15a2 | 29-31 | 9.09 | 29.5417 | 3 | 62 | 25 | 10 | 0.133 | 35 | 40 | 8.1 | 30.2 |  |  |  |  | SM | Silty SAND | [7 empty] | 3 | 3.18 | 72 | 35 |  | 65 | 27.7 | 21 | 15.5 | 3.3 | 8.3939 | 1.92
SNC007-15b | 29-31 | 9.17 | 29.875 | 0 | 54 | 31 | 15 | 0.083 | 46 |  | 0.4 |  | 34 | 23 | 11 |  | SC | Clayey SAND | [7 empty] | 3 | 3.24 | 76 | 46 |  | 54 | - | - | - | - | - | -
SNC007-15c | 29-31 | 9.25 | 30.25 | 0 | 58 | 30 | 12 | 0.092 | 42 |  | 0.41 | 29.5 | 29 | 21 | 8 | 1.0625 | SC | Clayey SAND | [7 empty] | 3.67 | 2.88 | 51 | 42 |  | 58 | 21 | 35 | 13.3 | 4.4 | 4.7727 | 1.94
SNC007-15d1 | 29-31 | 9.35 | 30.625 | 0 | 60 | 28 | 12 | 0.098 | 40 |  | 0.47 | 29.6 | 31 | 24 | 7 | 0.8 | SM | Silty SAND | [7 empty] | 3.5 | 3.05 | 63 | 40 |  | 60 | 56.4 | 36 | 33.2 | 6.6 | 8.5455 | 1.95
SNC007-15d2 | 29-31 | 9.45 | 30.875 | 0 | 48 | 34 | 18 | 0.07 | 52 |  | 0.4 |  | 35 | 21 | 14 |  | CLS | Sandy lean CLAY | [7 empty] | 3.5 | 3.18 | 73 | 52 |  | 48 | - | - | - | - | - | -
SNC007-16a | 31-33 | 9.6 | 31.3333 | 0 | 52 | 30 | 18 | 0.078 | 48 |  | 0.41 | 26.7 | 33 | 20 | 13 | 0.51538 | SC | Clayey SAND | [7 empty] | 2.33 | 3.62 | 114 | 48 |  | 52 | 33.2 | 31 | 19.9 | 6.6 | 5.0303 | 1.89
SNC007-16b | 31-33 | 9.6774 | 31.75 | 0 | 45 | 35 | 20 | 0.06 | 55 |  | 0.41 | 26 | 34 | 20 | 14 | 0.42857 | CLS | Sandy lean CLAY | [7 empty] | 2.5 | 3.65 | 114 | 55 |  | 45 | 43.2 | 29 | 33.2 | 8.9 | 4.8539 | 1.91
SNC007-16c | 31-33 | 9.8298 | 32.25 | 0 | 48 | 37 | 15 | 0.069 | 52 |  | 0.35 | 30.1 | 33 | 21 | 12 | 0.75833 | CLS | Sandy lean CLAY | [7 empty] | 2.5 | 3.58 | 107 | 52 |  | 48 | 43.2 | 32 | 31 | 7.7 | 5.6104 | 1.9
SNC007-16d1 | 31-33 | 9.9441 | 32.625 | 0 | 43 | 41 | 16 | 0.062 | 57 |  | 0.23 | 36.2 | 38 | 22 | 16 | 0.8875 | CLS | Sandy lean CLAY | [7 empty] | 2.5 | 3.71 | 121 | 57 |  | 43 | 28.8 | 22 | 21 | 6.6 | 4.3636 | 1.88
SNC007-16d2 | 31-33 | 10.0203 | 32.875 | 0 | 18 | 59 | 23 | 0.03 | 82 |  | 0.19 |  | 42 | 23 | 19 |  | CL | Lean CLAY with sand | [7 empty] | 2 | 3.69 | 119 | 82 |  | 18 | - | - | - | - | - | -
SNC007-17a | 33-35 | 10.1473 | 33.2917 | 0 | 27 | 49 | 24 | 0.036 | 73 |  | 0.18 | 31.2 | 42 | 21 | 21 | 0.48571 | CL | Lean CLAY with sand | [7 empty] | 3 | 3.43 | 93 | 73 |  | 27 | 48.7 | 28 | 37.6 | 11.1 | 4.3874 | 1.85
SNC007-17b | 33-35 | 10.287 | 33.75 | 0 | 43 | 37 | 20 | 0.063 | 57 |  | 0.22 | 33.1 | 36 | 21 | 15 | 0.80667 | CLS | Sandy lean CLAY | [7 empty] | 3 | 3.39 | 89 | 57 |  | 43 | 62 | 28 | 43.2 | 12.2 | 5.082 | 1.93
SNC007-17c | 33-35 | 10.4394 | 34.25 | 0 | 49 | 36 | 15 | 0.072 | 51 |  | 0.275 | 28.7 | 31 | 23 | 8 | 0.7125 | CLS | Sandy lean CLAY | [7 empty] | 3 | 3.48 | 97 | 51 |  | 49 | 55.3 | 32 | 40.9 | 10 | 5.53 | 1.9
SNC007-17d | 33-35 | 10.6 | 34.75 | 0 | 53 | 32 | 15 | 0.079 | 47 |  | 0.29 | 26.4 | 32 | 24 | 8 | 0.3 | SM | Silty SAND | [7 empty] | 3.67 | 3.04 | 62 | 47 |  | 53 | 69.7 | 34 | 44.3 | 14.4 | 4.8403 | 2.01
SNC007-18b | 35-37 | 10.75 | 35.7083 | 0 | 49 | 35 | 16 | 0.071 | 51 |  | 0.42 | 32.4 | 35 | 21 | 14 | 0.81429 | CLS | Sandy lean CLAY | [7 empty] | 4.67 | 2.58 | 37 | 51 |  | 49 | 28.8 | 35 | 19.9 | 6.6 | 4.3636 | -
SNC007-18c1 | 35-37 | 10.9 | 36.0625 | 0 | 62 | 24 | 14 | 0.116 | 38 |  | 0.7 | 31.6 |  |  |  |  | SM | Silty SAND | [7 empty] | 5 | 2.43 | 30 | 38 |  | 62 | 29.9 | 40 | 23.2 | 5.5 | 5.4364 | -
SNC007-18c2 | 35-37 | 11.02 | 36.2708 | 0 | 59 | 21 | 20 | 0.106 | 41 |  | 1.3 | 30.7 | 34 | 21 | 13 | 0.74615 | SC | Clayey SAND | [10 empty] | 41 |  | 59 | 36.5 | 40 | 25.5 | 4.4 | 8.2955 | -
SNC007-18d | 35-37 | 11.25 | 36.3958 | 5 | 66 | 16 | 13 | 0.182 | 29 |  | 8.1 | [5 empty] | SM | Silty SAND | [7 empty] | 5 | 2.37 | 28 | 29 |  | 71 | - | - | - | - | - | -
SNC007-18e | 35-37 | 11.35 | 36.7292 | 22 | 53 | 14 | 11 | 0.335 | 25 |  | 20 | [5 empty] | SM | Silty SAND with gravel | [7 empty] | 4.67 | 2.73 | 42 | 25 |  | 75 | - | - | - | - | - | -
SNC007-19a | 37-39 | 11.5 | 37.3333 | 18 | 66 | 7 | 9 | 0.48 | 16 | 102.5 | 30 | [5 empty] | SM | Silty SAND with gravel | [7 empty] | 5 | 2.63 | 37 | 16 |  | 84 | - | - | - | - | - | -
SNC007-19b1 | 37-39 | 11.6 | 37.6875 | 13 | 73 |  |  | 0.58 | 14 | 21.1111 | 10 | 26.8 |  |  |  |  | SP-SM | SAND with silt | [7 empty] | 5 | 2.32 | 25 | 14 |  | 86 | - | - | - | - | - | 1.95
SNC007-19b2 | 37-39 | 11.72 | 37.9792 | 0 | 41 | 48 | 11 | 0.064 | 59 | 16.8889 | 0.8 |  | 36 | 19 | 17 |  | CLS | Sandy lean CLAY | [7 empty] | 5.5 | 2.1 | 18 | 59 |  | 41 | 150.5 | 25 | 62 | 19.9 | 7.5628
SNC007-19c | 37-39 | 11.8 | 38.2917 | 0 | 29 | 45 | 26 | 0.025 | 71 |  | 0.6 | 26.6 | 39 | 24 | 15 | 0.17333 | CL | Lean CLAY with sand | [7 empty] | 4.5 | 2.76 | 44 | 71 |  | 29 | 167.1 | 25 | 59.8 | 32.1 | 5.2056 | 2
SNC007-19d | 37-39 | 11.9 | 38.75 | 0 | 34 | 44 | 22 | 0.037 | 66 |  | 0.6 | 27.8 | 38 | 21 | 17 | 0.4 | CLS | Sandy lean CLAY | [7 empty] | 3.67 | 2.95 | 55 | 66 |  | 34 | 170.4 | 30 | 88.5 | 42.1 | 4.0475 | 2.03
SNC007-20a | 39-40 | 12 | 39.2917 | 0 | 37 | 41 | 22 | 0.043 | 63 |  | 1.4 | 24.6 | 35 | 19 | 16 | 0.35 | CLS | Sandy lean CLAY | [7 empty] | 4 | 2.87 | 50 | 63 |  | 37 | 277 |  | - | - | - | 2.2
SNC007-20b | 39-40 | 12.1158 | 39.75 | 2 | 41 | 37 | 20 | 0.051 | 57 |  | 6 | 20.5 | 36 | 19 | 17 | 0.088235 | CLS | Sandy lean CLAY | [7 empty] | 4 | 2.86 | 50 | 57 |  | 43 | 258 |  | - | - | - | 2.07
Stake 11 | [12 empty] | 72 | out of 72
Stake 11-1D | 2-4 | 0.6858 | 2.25 | [13 empty] | SM | Silty sand | [13 empty] | 56.4 |  | 46.5 | 17.7 | 3.1864 | 1.61
Stake 11-1C | 2-4 | 0.8382 | 2.75 | [13 empty] | CLS | Sandy lean clay | [13 empty] | 132.8 |  | 94.1 | 25.5 | 5.2078 | 1.63
Stake 11-1B | 2-4 | 0.9906 | 3.25 | [13 empty] | CLS | Sandy lean clay | [13 empty] | 168.2 |  | 104 | 28.8 | 5.8403 | 1.69
Stake 11-1A | 2-4 | 1.143 | 3.75 | [11 empty] | 24 | -0.1625 | CL | Lean clay with sand | [13 empty] | 153.8 |  | 110.7 | 38.7 | 3.9742 | 1.75
Stake 11-2A | 4-6 | 1.2954 | 4.25 | [11 empty] | 28 | 0.046429 | CH | Fat Clay with sand | [13 empty] | 143.9 |  | 102.9 | 39.8 | 3.6156 | 1.88
Stake 11-2B | 4-6 | 1.4478 | 4.75 | [13 empty] | CH | Fat Clay with sand | [13 empty] | 169.3 |  | 95.2 | 39.8 | 4.2538 | 1.97
Stake 11-2C | 4-6 | 1.6002 | 5.25 | [13 empty] | CH | Fat Clay with sand | [13 empty] | 140.6 |  | 94.1 | 44.3 | 3.1738 | 2.05
Stake 11-2D | 4-6 | 1.7526 | 5.75 | [11 empty] | 39 | 0.071795 | CH | Fat Clay with sand | [13 empty] | 161.6 |  | 100.7 | 43.2 | 3.7407 | 1.94
Stake 11-3A | 6-8 | 1.9294 | 6.33 | [13 empty] | CH | Fat Clay with sand | [13 empty] | 212.5 |  | 107.4 | 54.2 | 3.9207 | 2.03
Stake 11-3B | 6-8 | 2.1336 | 7 | [13 empty] | CH | Fat Clay with sand | [13 empty] | 191.5 |  | 98.5 | 43.2 | 4.4329 | 2.07
Stake 11-3C | 6-8 | 2.3348 | 7.66 | [13 empty] | CH | Fat Clay with sand | [13 empty] | 176 |  | 120.6 | 70.8 | 2.4859 | 2.06
Stake 11-4A | 8-10 | 2.5146 | 8.25 | [13 empty] | CH | Fat Clay with sand | [13 empty] | 128.4 |  | 94.1 | 53.1 | 2.4181 | 2.02
Stake 11-4B | 8-10 | 2.667 | 8.75 | [11 empty] | 36 | 0.1 | CH | Fat Clay with sand | [13 empty] | 153.8 |  | 107.4 | 54.2 | 2.8376 | 2.04
Stake 11-4C | 8-10 | 2.8194 | 9.25 | [13 empty] | CH | Fat Clay with sand | [13 empty] | 152.7 |  | 93 | 58.7 | 2.6014 | 1.98
Stake 11-4D | 8-10 | 2.9718 | 9.75 | [13 empty] | CH | Fat clay | [13 empty] | 142.8 |  | 93 | 53.1 | 2.6893 | 1.96
Stake 11-5A | 10-12 | 3.2004 | 10.5 | [13 empty] | CH | Fat clay | [13 empty] | 121.7 |  | 81.9 | 43.2 | 2.8171 | 1.91
Stake 11-5B | 10-12 | 3.5052 | 11.5 | [11 empty] | 33 | 0.13939 | CH | Fat clay with sand | [13 empty] | 190.4 |  | 118.4 | 75.3 | 2.5286 | 2
Stake 11-6A | 12-14 | 3.7338 | 12.25 | [11 empty] | 26 | 0.17308 | CH | Fat clay with sand | [13 empty] | 138.3 |  | 101.8 | 54.2 | 2.5517 | 2.05
Stake 11-6B | 12-14 | 3.8862 | 12.75 | [11 empty] | 23 | 0.43478 | CLS | Sandy lean clay | [13 empty] | 107.4 |  | 74.2 | 31 | 3.4645 | 1.95
Stake 11-6C1 | 12-14 | 3.9929 | 13.1 | [13 empty] | CLS | Sandy lean clay | [13 empty] | 75.3 |  | 59.8 | 19.9 | 3.7839 | 2.01
Stake 11-6C2 | 12-14 | 4.0721 | 13.36 | [11 empty] | 23 | 0.34783 | CL | Lean clay with sand | [13 empty] | - | - | - | - | - | -
Stake 11-6D | 12-14 | 4.191 | 13.75 | [13 empty] | CLS | Sandy lean clay | [13 empty] | 127.3 |  | 88.5 | 40.9 | 3.1125 | 2.04
Stake 11-7A | 15-17 | 4.6482 | 15.25 | [13 empty] | CLS | Sandy lean clay | [13 empty] | 120.6 |  | 68.6 | 36.5 | 3.3041 | 1.76
Stake 11-7B | 15-17 | 4.8006 | 15.75 | [13 empty] | CLS | Sandy lean clay | [13 empty] | 139.4 |  | 45.4 | 32.1 | 4.3427 | 1.91
Stake 11-7C | 15-17 | 4.953 | 16.25 | [13 empty] | CL | Lean clay with sand | [13 empty] | 104 |  | 68.6 | 33.2 | 3.1325 | 1.88
Stake 11-7D1 | 15-17 | 5.1054 | 16.75 | [13 empty] | CL | Lean clay with sand | [13 empty] | 75.3 |  | 60.9 | 17.7 | 4.2542 | 1.93
Stake 11-7D2 | 15-17 | 5.1694 | 16.96 | [13 empty] | CL | Lean clay with sand | [13 empty] | - | - | - | - | - | -
Stake 11-8A | 17-19 | 5.2578 | 17.25 | [13 empty] | CLS | Sandy lean clay | [13 empty] | 78.6 |  | 58.7 | 29.9 | 2.6288 | 1.85
Stake 11-8B | 17-19 | 5.4102 | 17.75 | [13 empty] | CLS | Sandy lean clay | [13 empty] | 74.2 |  | 55.3 | 24.3 | 3.0535 | 1.9
Stake 11-8C | 17-19 | 5.5626 | 18.25 | [13 empty] | CLS | Sandy lean clay | [13 empty] | 63.1 |  | 48.7 | 19.9 | 3.1709 | 1.94
Stake 11-8D | 17-19 | 5.715 | 18.75 | [13 empty] | CLS | Sandy lean clay | [13 empty] | 44.3 |  | 32.1 | 12.2 | 3.6311 | 1.93
Stake 11-9A | 19-21 | 5.8674 | 19.25 | [13 empty] | SC | Clayey sand | [13 empty] | 33.2 |  | 27.7 | 1.1 | 30.1818 | 1.92
Stake 11-9B1 | 19-21 | 5.968 | 19.58 | [13 empty] | CLS | Sandy lean clay | [13 empty] | 23.2 |  | 18.8 | 2.2 | 10.5455 | 1.89
Stake 11-9B2 | 19-21 | 6.0564 | 19.87 | [13 empty] | CLS | Sandy lean clay | [13 empty] | 23.2 |  | 18.8 | 2.2 | 10.5455 | 1.89
Stake 11-9C1 | 19-21 | 6.1844 | 20.29 | [13 empty] | CL | Lean clay with sand | [13 empty] | 29.9 |  | 22.1 | 3.3 | 9.0606 | 1.9
Stake 11-9C2 | 19-21 | 6.2789 | 20.6 | [13 empty] | CL | Lean clay with sand | [13 empty] | - | - | - | - | - | -
Stake 11-10A | 21-23 | 6.477 | 21.25 | [13 empty] | MLS | Sandy silt | [13 empty] | 58.7 |  | 42.1 | 4.4 | 13.3409 | 1.86
Stake 11-10B1 | 21-23 | 6.5913 | 21.625 | [13 empty] | CL | Lean clay with sand | [13 empty] | 39.8 |  | 29.9 | 3.3 | 12.0606 | 1.84
Stake 11-10B2 | 21-23 | 6.6675 | 21.875 | [13 empty] | CH | Fat Clay with sand | [13 empty] | 39.8 |  | 29.9 | 3.3 | 12.0606 | 1.84
Stake 11-10C | 21-23 | 6.7818 | 22.25 | [13 empty] | CH | Fat Clay with sand | [13 empty] | 45.4 |  | 37.6 | 5.5 | 8.2545 | 1.88
Stake 11-10D | 21-23 | 6.9342 | 22.75 | [13 empty] | CH | Fat Clay with sand | [13 empty] | 71.9 |  | 55.3 | 16.6 | 4.3313 | 1.95
Stake 11-11A | 23-25.25 | 7.0409 | 23.1 | [13 empty] | CH | Fat Clay with sand | [13 empty] | - | - | - | - | - | -
Stake 11-11B | 23-25.25 | 7.1628 | 23.5 | [13 empty] | CH | Fat Clay with sand | [13 empty] | 77.5 |  | 62 | 18.8 | 4.1223 | 1.87
Stake 11-11C | 23-25.25 | 7.3152 | 24 | [13 empty] | CH | Fat Clay with sand | [13 empty] | 105.1 |  | 71.9 | 35.4 | 2.9689 | 1.89
Stake 11-11D | 23-25.25 | 7.5438 | 24.75 | [13 empty] | CL | Lean clay with sand | [13 empty] | 62 |  | 50.9 | 13.3 | 4.6617 | 1.85
Stake 11-12A | 25.25-27 | 7.7343 | 25.375 | [13 empty] | CH | Fat Clay with sand | [13 empty] | - | - | - | - | - | 1.85
Stake 11-12B | 25.25-27 | 7.8486 | 25.75 | [13 empty] | CL | Lean clay with sand | [13 empty] | 73 |  | 58.7 | 22.1 | 3.3032 | 1.9
Stake 11-12C | 25.25-27 | 8.001 | 26.25 | [13 empty] | CL | Lean clay with sand | [13 empty] | 107.4 |  | 73 | 29.9 | 3.592 | 1.94
Stake 11-12D | 25.25-27 | 8.1534 | 26.75 | [13 empty] | CL | Lean clay with sand | [13 empty] | 101.8 |  | 64.2 | 32.1 | 3.1713 | 1.93
Stake 11-13A | 27-29 | 8.3058 | 27.25 | [13 empty] | CH | Fat clay | [13 empty] | 76.4 |  | 55.3 | 18.8 | 4.0638 | 1.94
Stake 11-13B | 27-29 | 8.4582 | 27.75 | [13 empty] | CLS | Sandy lean clay | [13 empty] | 105.1 |  | 76.4 | 27.7 | 3.7942 | 2
Stake 11-13C | 27-29 | 8.6106 | 28.25 | [13 empty] | CLS | Sandy lean clay | [13 empty] | 116.2 |  | 83 | 31 | 3.7484 | 2.05
Stake 11-13D | 27-29 | 8.763 | 28.75 | [13 empty] | CH | Fat clay with sand | [13 empty] | 132.8 |  | 105.1 | 44.3 | 2.9977 | 2
Stake 11-14A | 29-31 | 8.9154 | 29.25 | [13 empty] | CH | Fat clay | [13 empty] | 132.8 |  | 75.3 | 27.7 | 4.7942 | 1.95
Stake 11-14B | 29-31 | 9.0678 | 29.75 | [13 empty] | CH | Fat clay with sand | [13 empty] | 141.7 |  | 84.1 | 34.3 | 4.1312 | 1.97
Stake 11-14C | 29-31 | 9.2202 | 30.25 | [13 empty] | CH | Fat Clay with sand | [13 empty] | 151.6 |  | 110.7 | 38.7 | 3.9173 | 2.06
Stake 11-15A | 31-33 | 9.525 | 31.25 | [13 empty] | CLS | Sandy lean clay | [13 empty] | 71.9 |  | 52 | 19.9 | 3.6131 | 1.78
Stake 11-15B | 31-33 | 9.6774 | 31.75 | [13 empty] | CLS | Sandy lean clay | [13 empty] | 79.7 |  | 62 | 22.1 | 3.6063 | 2.02
Stake 11-15C | 31-33 | 9.8298 | 32.25 | [13 empty] | CH | Fat clay | [13 empty] | 95.2 |  | 70.8 | 19.9 | 4.7839 | 1.91
Stake 11-15D | 31-33 | 9.9822 | 32.75 | [13 empty] | CL | Lean clay with sand | [13 empty] | 79.7 |  | 60.9 | 22.1 | 3.6063 | 2.03
Stake 11-16A | 33-35 | 10.1346 | 33.25 | [13 empty] | CH | Fat Clay with sand | [13 empty] | 70.8 |  | 49.8 | 11.1 | 6.3784 | -
Stake 11-16B | 33-35 | 10.287 | 33.75 | [13 empty] | CH | Fat Clay with sand | [13 empty] | 81.9 |  | 56.4 | 17.7 | 4.6271 | 1.896
Stake 11-16C | 33-35 | 10.4394 | 34.25 | [13 empty] | CL | Lean clay with sand | [13 empty] | 88.5 |  | 70.8 | 15.5 | 5.7097 | 1.97
Stake 11-16D | 33-35 | 10.5918 | 34.75 | [13 empty] | CL | Lean clay with sand | [13 empty] | 70.8 |  | 54.2 | 12.2 | 5.8033 | 1.92
Stake 11-17A1 | 35-37 | 10.7061 | 35.125 | [13 empty] | CL | Lean clay with sand | [13 empty] | 88.5 |  | 53.1 | 22.1 | 4.0045 | 2.04
Stake 11-17A2 | 35-37 | 10.7823 | 35.375 | [13 empty] | CLS | Sandy lean clay | [13 empty] | - | - | - | - | - | -
Stake 11-17B | 35-37 | 10.8966 | 35.75 | [13 empty] | SM | Silty sand | [13 empty] | 80.8 |  | 54.2 | 15.5 | 5.2129 | 2.06
Stake 11-17C | 35-37 | 11.049 | 36.25 | [13 empty] | SC | Clayey sand | [13 empty] | 71.9 |  | 49.8 | 11.1 | 6.4775 | 2.07
Stake 11-17D1 | 35-37 | 11.1633 | 36.625 | [13 empty] | CLS | Sandy lean clay | [13 empty] | 108.5 |  | 80.8 | 25.5 | 4.2549 | 2.09
Stake 11-17D2 | 35-37 | 11.2395 | 36.875 | [13 empty] | CLS | Sandy lean clay | [13 empty] | - | - | - | - | - | -
Stake 11-18A | 37-39 | 11.3538 | 37.25 | [13 empty] | CLS | Sandy lean clay | [13 empty] | 101.8 |  | 68.6 | 23.2 | 4.3879 | 2.04
Stake 11-18B | 37-39 | 11.5062 | 37.75 | [13 empty] | CL | Lean clay with sand | [13 empty] | 125.1 |  | 73 | 34.3 | 3.6472 | 2.02
Stake 11-18C | 37-39 | 11.6586 | 38.25 | [13 empty] | CL | Lean clay with sand | [13 empty] | 127.3 |  | 78.6 | 32.1 | 3.9657 | 2
Stake 11-18D1 | 37-39 | 11.7729 | 38.625 | [13 empty] | CL | Lean clay with sand | [13 empty] | 163.8 |  | 76.4 | 37.6 | 4.3564 | 1.95
Stake 11-18D2 | 37-39 | 11.8491 | 38.875 | [13 empty] | CL | Lean clay with sand | [13 empty] | - | - | - | - | - | -
Stake 11-19A | 39-41 | 11.9634 | 39.25 | [13 empty] | CH | Fat Clay with sand | [13 empty] | 152.7 |  | 84.1 | 42.1 | 3.6271 | 2.06
Stake 11-19B | 39-41 | 12.1158 | 39.75 | [13 empty] | CH | Fat Clay with sand | [13 empty] | 199 |  | - | - | - | 2.1
Stake 11-19C | 39-41 | 12.2682 | 40.25 | [13 empty] | CLS | Sandy lean clay | [13 empty] | 199 |  | - | - | - | 2.12
Stake 11-19D1 | 39-41 | 12.3825 | 40.625 | [13 empty] | CLS | Sandy lean clay | [13 empty] | 199 |  | - | - | - | 1.9
Stake 11-19D2 | 39-41 | 12.4587 | 40.875 | [13 empty] | CHS | Sandy fat clay | [13 empty] | - | - | - | - | - | -
Note on L3: mjbennett: Coarest one percent
Note on N52: mjbennett: TOO SMALL
Note on N54: mjbennett: TOO SMALL
Note on N55: mjbennett: TOO SMALL
Note on N59: mjbennett: TOO SMALL
Note on N74: mjbennett: TOO SMALL
Note on L78: mjbennett: QUESS
Note on AG83: mjbennett: GREATER THAN 277
Note on AG84: mjbennett: GREATER THAN 258