## Cover Letter
MEMORANDUM | (LABORATORY DATA REPORT)
EPA - General Parameters
|  |  |  | In reply refer to: | 11-LC68
To: |  | Rick Wilkin |  | From: | Lynda Callaway
|  |  |  | Lab: | General Parameters
Thru: |  | Mark White |  | Date: | 2011-07-18
Kristie Hargrove
Work Request: |  | EPAGP293 |  | Copies: | Rick Wilkin
Task No.: |  | Wilkin - RARE R8 |  |  | Kristie Hargrove
Lynda Callaway
Sample Site/Project: |  | Groundwater Impacts from In-Situ Uranium Recovery
Date Collected: |  | 6/14 to 6/23/2011 | Sample Set No.: |  | 6143
Date Received: |  | 2011-06-30 |  | Sample Matrix: | Groundwater
Date Analyzed: |  | 7/12 & 7/18/2011 |  | Analysis Type: | Chloride, sulfate & fluoride
No. Samples Analyzed: |  | 36 |  | Sample Preparation: | Diluted as needed
Method(s) Used : |  | RSKSOP-276, Rev. 3 - Determination of Major Anions in Aqueous Samples Using Capillary
Electrophoresis With Indirect UV Detection and Empower 2 Software
Comments:
Quality control measures performed along with your samples included analysis of method blanks, sample matrix spikes, laboratory sample duplicates, calibration check standards, and second-source quality control samples as outlined in RSKSOP-276, revision 3. Method detection limits (MDLs) were determined on 10/1/2010.

## Data
EPA - General Parameters
Analytical Results Report
Laboratory: | General Parameters
Work Request: | EPAGP293 |  |  | Sample Results
Analyst: | Lynda Callaway |  | Analytes | Chloride ( Cl- ) |  | Sulfate ( SO4-2 ) |  |  | Fluoride (F-)
|  |  | Codes | 16887-00-6 |  | 14808-79-8 |  |  | 7782-41-4
Report Date: | 2011-07-18 |  | Methods | RSKSOP-276/3 |  | RSKSOP-276/3 |  |  | RSKSOP-276/3
|  |  | Unit | mg/L |  | mg/L |  |  | mg/L
|  |  | MDL | * 0.136 |  | * 0.103 |  |  | * 0.056
|  |  | QL | * 1.00 |  | * 1.00 |  |  | * 0.200
Field Sample ID | Lab Sample ID | Date Collected | Date Analyzed | Data | DF | Data | DF | DF | Data | DF
B-676 | 6143-1 | 2011-06-22 | 7/12 & 7/18/2011 | ** BQL (9.02) | 11 | 1830 | 51 |  | ND | 1
B-678 | 6143-2 | 2011-06-22 | 7/12 & 7/18/2011 | 55.4 | 31 | 3560 | 101 |  | ND | 1
B-13 | 6143-3 | 2011-06-22 | 7/12 & 7/18/2011 | 10.3 | 6 | 511 | 51 |  | 0.499 | 1
B-51 | 6143-4 | 2011-06-16 | 7/12 & 7/18/2011 | 10.1 | 4 | 551 | 51 |  | 0.424 | 1
B-3026 | 6143-5 | 2011-06-17 | 7/12 & 7/18/2011 | 12.9 | 11 | 1810 | 51 |  | ND | 1
B-698 | 6143-6 | 2011-06-15 | 7/12 & 7/18/2011 | 7.64 | 6 | 1140 | 51 |  | ND | 1
B-619 | 6143-7 | 2011-06-15 | 7/12 & 7/18/2011 | 7.72 | 6 | 1430 | 51 |  | ND | 1
B-688 | 6143-8 | 2011-06-14 | 7/12 & 7/18/2011 | 11.6 | 6 | 413 | 51 |  | 0.251 | 1
B-692 | 6143-9 | 2011-06-14 | 7/12 & 7/18/2011 | 7.56 | 4 | 520 | 51 |  | 0.491 | 1
B-684 | 6143-10 | 2011-06-14 | 7/12 & 7/18/2011 | 9.67 | 6 | 1460 | 51 |  | ND | 1
B-684 | 6143-10 Lab dup | 2011-06-14 | 7/12 & 7/18/2011 | 9.83 (RPD=1.64) | 6 | 1460 (RPD=0) | 51 |  | ND (RPD=NA) | 1
B-690 | 6143-11 | 2011-06-22 | 7/12 & 7/18/2011 | 31.1 | 11 | 939 | 51 |  | ND | 1
B-680 | 6143-12 | 2011-06-22 | 7/12 & 7/18/2011 | 10.5 | 6 | 1250 | 51 |  | ND | 1
B-682 | 6143-13 | 2011-06-14 | 7/12 & 7/18/2011 | 11.4 | 6 | 1350 | 51 |  | ND | 1
B-694 | 6143-14 | 2011-06-20 | 7/12 & 7/18/2011 | 12.7 | 6 | 521 | 51 |  | 0.496 | 1
B-696 | 6143-15 | 2011-06-20 | 7/12 & 7/18/2011 | 8.62 | 4 | 566 | 51 |  | BQL (0.152) | 1
B-NBA | 6143-16 | 2011-06-23 | 7/12 & 7/18/2011 | 43.3 | 31 | 3310 | 101 |  | ND | 1
B-684 DUP | 6143-17 | 2011-06-15 | 7/12 & 7/18/2011 | 9.2 | 6 | 1440 | 51 |  | ND | 1
D-631 | 6143-18 | 2011-06-16 | 7/12 & 7/18/2011 | 8.43 | 6 | 1340 | 51 |  | ND | 1
D-706 | 6143-19 | 2011-06-16 | 7/12 & 7/18/2011 | 6.3 | 4 | 581 | 51 |  | 0.312 | 1
D-705 | 6143-20 | 2011-06-16 | 7/12 & 7/18/2011 | 9.2 | 6 | 725 | 51 |  | 0.248 | 1
D-705 | 6143-20 Lab dup | 2011-06-16 | 7/12 & 7/18/2011 | 8.93 (RPD=2.98) | 6 | 726 (RPD=0.138) | 51 |  | 0.231 (RPD=7.10) | 1
D-679 | 6143-21 | 2011-06-16 | 7/12 & 7/18/2011 | 8.76 | 6 | 1660 | 51 |  | ND | 1
D-691 | 6143-22 | 2011-06-23 | 7/12 & 7/18/2011 | 148 | 11 | 291 | 51 |  | 0.817 | 1
D-681 | 6143-23 | 2011-06-21 | 7/12 & 7/18/2011 | 14.4 | 6 | 506 | 51 |  | 0.565 | 1
D-685 | 6143-24 | 2011-06-21 | 7/12 & 7/18/2011 | 12 | 6 | 508 | 51 |  | 0.46 | 1
D-689 | 6143-25 | 2011-06-21 | 7/12 & 7/18/2011 | 4.9 | 2 | 395 | 51 |  | 0.617 | 1
D-693 | 6143-26 | 2011-06-21 | 7/12 & 7/18/2011 | 34 | 11 | 936 | 51 |  | 0.844 | 1
D-687 | 6143-27 | 2011-06-21 | 7/12 & 7/18/2011 | 11.6 | 6 | 580 | 51 |  | 0.558 | 1
D-695 | 6143-28 | 2011-06-22 | 7/12 & 7/18/2011 | 11.3 | 6 | 568 | 51 |  | 0.535 | 1
D-697 | 6143-29 | 2011-06-21 | 7/12 & 7/18/2011 | 8.22 | 4 | 463 | 51 |  | 0.65 | 1
D-697 | 6143-29 Lab dup | 2011-06-21 | 7/12 & 7/18/2011 | 7.98 (RPD=2.96) | 4 | 469 (RPD=1.29) | 51 |  | 0.648 (RPD=0.308) | 1
D-695 Dup | 6143-30 | 2011-06-22 | 7/12 & 7/18/2011 | 11.7 | 6 | 537 | 51 |  | 0.522 | 1
D-679 D | 6143-31 | 2011-06-16 | 7/12 & 7/18/2011 | 8.04 | 6 | 1680 | 51 |  | ND | 1
B-VS1 | 6143-32 | 2011-06-15 | 7/12 & 7/18/2011 | ND | 1 | ND | 1 |  | ND | 1
B-VS2 | 6143-33 | 2011-06-22 | 7/12 & 7/18/2011 | ND | 1 | ND | 1 |  | ND | 1
B-VS3 | 6143-34 | 2011-06-22 | 7/12 & 7/18/2011 | ND | 1 | BQL (0.253) | 1 |  | ND | 1
B-VS4 | 6143-35 | 2011-06-23 | 7/12 & 7/18/2011 | ND | 1 | ND | 1 |  | ND | 1
B-VS5 | 6143-36 | 2011-06-16 | 7/12 & 7/18/2011 | ND | 1 | ND | 1 |  | ND | 1
B-VS5 | 6143-36 Lab dup | 2011-06-16 | 7/12 & 7/18/2011 | ND RPD=NA) | 1 | ND (RPD=NA) | 1 |  | ND RPD=NA) | 1
Comments:
The data quality objective for the precision of sample duplicates is a relative percent difference (RPD) of < 10%. This objective was met for all samples within the range of the calibration standards. MDLs were determined on 10/1/2010. * The MDLs and QLs should be raised by the same factor as the dilution factor for those samples that were diluted. ** For sample B-676, unable to analyze chloride at a lesser dilution due to large adjacent sulfate peak.
Notes:
1. If the parameter was detected above the quantitation limit (QL), the numeric result is reported; BQL denotes that the parameter was not detected at or above the quantitation limit; BQL ( ) denotes that the parameter was detected above the method detection limit (MDL) but below QL and the estimated numeric result is reported in parenthesis; ND denotes that the parameter was not detected at all. All the results are corrected with dilution factors (DF), if applicable. NA means not applicable.
2. " -" denotes that the information is not available or the analyte is not analyzed.

## QC Data
EPA - General Parameters | [12 empty] | Nitrite
Analytical Results Report
Laboratory: | General Parameters
Work Request: | EPAGP293 |  | Quality Control Data Summary
Analyst: | Lynda Callaway |  | Analytes | Chloride (Cl-) |  |  | Sulfate (SO4-2) |  |  | Fluoride (F-)
|  |  | Codes | 16887-00-6 |  |  | 14808-79-8 |  |  | 7782-41-4
Report Date: | 2011-07-18 |  | Methods | RSKSOP-276/3 |  |  | RSKSOP-276/3 |  |  | RSKSOP-276/3
|  |  | Unit | mg/L |  |  | mg/L |  |  | mg/L
|  |  | MDL | 0.136 |  |  | 0.103 |  |  | 0.056
|  |  | QL | 1 |  |  | 1 |  |  | 0.2
QC Sample ID | Additional ID | Date Prepared | Date Analyzed | Data | True Value | % REC. | Data | True Value | % REC. | Data | True Value | % REC.
MB | RO water Blank | 2011-07-12 | 2011-07-12 | ND | - | - | ND | - | - | ND | - | -
MB | RO water Blank | 2011-07-12 | 2011-07-12 | ND | - | - | ND | - | - | ND | - | -
MB | RO water Blank | 2011-07-18 | 2011-07-18 | ND | - | - | - | - | - | - | - | -
MB | RO water Blank | 2011-07-18 | 2011-07-18 | ND | - | - | - | - | - | - | - | -
SS | ERA # 49 Minerals | 2011-05-11 | 2011-07-12 | 57.1 | 59 | 96.8 | 31.3 | 33.6 | 93.2 | 2.11 | 1.93 | 109
SS | ERA # 49 Minerals | 2011-05-11 | 2011-07-12 | 58.8 | 59 | 99.7 | 32.6 | 33.6 | 97 | 2.08 | 1.93 | 108
SS | ERA # 49 Minerals | 2011-05-11 | 2011-07-12 | - | - | - | 31.9 | 33.6 | 94.9 | - | - | -
SS | ERA # 49 Minerals | 2011-05-11 | 2011-07-12 | - | - | - | 32.4 | 33.6 | 96.4 | - | - | -
SS | ERA # 49 Minerals | 2011-05-11 | 2011-07-18 | 56.8 | 59 | 96.3 | - | - | - | - | - | -
SS | ERA # 49 Minerals | 2011-05-11 | 2011-07-18 | 57.8 | 59 | 98 | - | - | - | - | - | -
CCC | Calibration Check Standard | 2011-06-08 | 2011-07-12 | 49.5 | 50 | 99 | 49.2 | 50 | 98.4 | 0.201 | 0.2 | 101
CCC | Calibration Check Standard | 2011-06-08 | 2011-07-12 | 5.15 | 5 | 103 | 5.07 | 5 | 101 | 0.981 | 1 | 98.1
CCC | Calibration Check Standard | 2011-06-08 | 7/12 & 7/18/2011 | 1 | 1 | 100 | 1.03 | 1 | 103 | 5.19 | 5 | 104
CCC | Calibration Check Standard | 2011-06-08 | 7/12 & 7/18/2011 | 5.05 | 5 | 101 | 5.26 | 5 | 105 | 9.48 | 10 | 94.8
CCC | Calibration Check Standard | 2011-06-08 | 7/12 & 7/18/2011 | 24.8 | 25 | 99.2 | 25.6 | 25 | 102 | 1.08 | 1 | 108
CCC | Calibration Check Standard | 2011-06-08 | 7/12 & 7/18/2011 | 49.9 | 50 | 99.8 | 49.8 | 50 | 99.6 | - | - | -
CCC | Calibration Check Standard | 2011-06-08 | 7/12 & 7/18/2011 | 5.03 | 5 | 101 | 5.39 | 5 | 108 | - | - | -
MS | B-676 Spike | 7/12 & 7/18/2011 | 2011-05-03 | * 11.3 | * BQL (0.820) (9.62) | 109 | * 45.1 | * 35.9 (9.62) | 95.6 | 2.03 | ND (1.92) | 106
MS | D-679 Spike | 7/12 & 7/18/2011 | 2011-05-03 | * 10.1 | * 1.46 (9.62) | 89.8 | * 42.2 | * 32.5 (9.62) | 101 | 1.6 | ND (1.92) | 83.3
Comments:
The data quality objective (DQO) for the accuracy of continuing calibration check standards is 90-110% recovery. The DQO for ERA # 49 is 85.1 - 116% for chloride, 80.4 - 117% for sulfate, and 81.7 - 119% for fluoride. The DQO for the recovery of matrix spikes is 80 - 120%. These objectives were met for the standards and spikes. The matrix spikes were prepared by adding 20 uL of a 250 / 50 mg/L mixed standard into 0.5 mL of sample yielding a spike concentration of 9.62 mg/L for chloride and sulfate and 1.92 mg/L for fluoride. The matrix spike recovery was calculated according to the equation: % Recovery = 100 x (Spiked sample concentration (DATA) - Native sample concentration)/Spike concentration. * Matrix spikes reported and calculated without the dilution factors applied.
Notes:
1. MB - Method Blank. CCC - Continuing Calibration Check. A calibration standard analyzed within the batch of samples. LCS - Laboratory Control Spike. A laboratory blank spiked with analytes at known concentrations. MS - Matrix Spike. A field sample spiked with known concentrations of analytes. The field sample id is identified. The True Value column for matrix spikes list the unspiked native sample concentration along with the spike concentration in parentheses. SS - Samples obtained from the second sources are identified by their designated names. DUP - Field sample duplicate analysis. A sample selected by the lab analyst to analyze as a duplicate. It is reported in the sample result section. % REC - Percent Recovery. Calculated as the percentage of the results to the true values. It equals to % accuracy for CCC.