## Cover Letter
MEMORANDUM | (LABORATORY DATA REPORT)
SHAW ENVIRONMENTAL AND INFRASTRUCTURE, INC.
Contract No. EP-C-08-034
|  |  | In reply refer to: | 11-SM143
11-SB15
To: |  | Cindy Paul | From: | Steve Markham
|  | Chunming Su |  | Shauna Bennett
|  |  | Lab: | Metals
Thru: |  | Sujith Kumar | Date: | 2011-07-13
Technical Directive No.: |  | 8ME758RA | Originator: | Rick Wilkin
Task No.: |  | Wilkin - RARE R8 | Copies: | R. Wilkin
S. Markham
Sample Site/Project: |  | Groundwater impacts from in-situ uranium recovery
Date Collected: |  | 6/14 to 6/23/11 | Shaw Sample Set No.: | 6155
Date Received: |  | 2011-07-06 | Sample Matrix: | Aqueous
Date Analyzed: |  | 7/8 & 7/11/11 | Analysis Type: | ICP-OES
No. Samples Analyzed: |  | 36 | Sample Preparation: | Dilution
Method(s) Used : |  | RSKSOP-213 Rev. 4 Standard Operating Procedure for Operation of
Perkin Elmer Optima 3300DV ICP
Comments:
No problems noted. All QC results met criteria established in RSKSOP 213(4). The MDL's and QL's represent those determined in June 2011, but not yet updated in RSKSOP-213(4).

## Data
Shaw Environmental and Infrastructure, Inc.
Analytical Service Results Report
Laboratory: | Metals |  | Report Date: | 2011-07-13 | [11 empty] | Page 1 of 7 | [11 empty] | Page 2 of 7 | [11 empty] | Page 3 of 7 | [11 empty] | Page 4 of 7 | [11 empty] | Page 5 of 7 | [11 empty] | Page 6 of 7 | [11 empty] | Page 7 of 7
Technical Directive: | 8ME758RA |  |  |  |  | Sample Results (1, 2) | [11 empty] | Sample Results (1, 2) | [11 empty] | Sample Results (1, 2) | [11 empty] | Sample Results (1, 2) | [11 empty] | Sample Results (1, 2) | [11 empty] | Sample Results (1, 2) | [11 empty] | Sample Results (1, 2)
Analysts: | S.Markham/S. Bennett |  |  | Field Sample ID |  | B-676 |  | B-676 |  | B-678 |  | B-13 |  | B-51 |  | B-3026 |  | B-698 |  | B-619 |  | B-688 |  | B-692 |  | B-684 |  | B-690 |  | B-680 |  | B-682 |  | B-682 |  | B-694 |  | B-696 |  | B-NBA |  | B-684 DUP |  | D-631 |  | D-706 |  | D-705 |  | D-679 |  | D-691 |  | D-681 |  | D-685 |  | D-689 |  | D-689 |  | D-693 |  | D-687 |  | D-695 |  | D-697 |  | D-695 DUP |  | D-679 DUP |  | B-VS1 |  | B-VS2 |  | B-VS3 |  | B-VS4 |  | D-VS5
|  |  |  | Sample Lab ID |  | 6155-01 |  | 6155-01 Lab Dup. |  | 6155-02 |  | 6155-03 |  | 6155-04 |  | 6155-05 |  | 6155-06 |  | 6155-07 |  | 6155-08 |  | 6155-09 |  | 6155-10 |  | 6155-11 |  | 6155-12 |  | 6155-13 |  | 6155-13 Lab Dup. |  | 6155-14 |  | 6155-15 |  | 6155-16 |  | 6155-17 |  | 6155-18 |  | 6155-19 |  | 6155-20 |  | 6155-21 |  | 6155-22 |  | 6155-23 |  | 6155-24 |  | 6155-25 |  | 6155-25 Lab Dup. |  | 6155-26 |  | 6155-27 |  | 6155-28 |  | 6155-29 |  | 6155-30 |  | 6155-31 |  | 6155-32 |  | 6155-33 |  | 6155-34 |  | 6155-35 |  | 6155-36
Method: | RSKSOP 213(4) |  |  | Date Collected |  | 2011-06-22 |  | 2011-06-22 |  | 2011-06-22 |  | 2011-06-22 |  | 2011-06-16 |  | 2011-06-17 |  | 2011-06-15 |  | 2011-06-15 |  | 2011-06-14 |  | 2011-06-14 |  | 2011-06-15 |  | 2011-06-22 |  | 2011-06-22 |  | 2011-06-14 |  | 2011-06-14 |  | 2011-06-20 |  | 2011-06-20 |  | 2011-06-23 |  | 2011-06-15 |  | 2011-06-16 |  | 2011-06-16 |  | 2011-06-16 |  | 2011-06-16 |  | 2011-06-23 |  | 2011-06-21 |  | 2011-06-21 |  | 2011-06-21 |  | 2011-06-21 |  | 2011-06-21 |  | 2011-06-21 |  | 2011-06-22 |  | 2011-06-21 |  | 2011-06-22 |  | 2011-06-16 |  | 2011-06-15 |  | 2011-06-22 |  | 2011-06-22 |  | 2011-06-23 |  | 2011-06-16
|  |  |  | Date Analyzed |  | 2011-07-08 |  | 2011-07-08 |  | 2011-07-08 |  | 2011-07-08 |  | 2011-07-08 |  | 2011-07-08 |  | 2011-07-08 |  | 2011-07-08 |  | 2011-07-08 |  | 2011-07-08 |  | 2011-07-08 |  | 2011-07-08 |  | 2011-07-08 |  | 2011-07-08 |  | 2011-07-08 |  | 2011-07-08 |  | 2011-07-08 |  | 2011-07-08 |  | 2011-07-08 |  | 2011-07-08 |  | 2011-07-08 |  | 2011-07-08 |  | 2011-07-08 |  | 2011-07-08 |  | 2011-07-08 |  | 2011-07-08 |  | 2011-07-11 |  | 2011-07-11 |  | 2011-07-11 |  | 2011-07-11 |  | 2011-07-11 |  | 2011-07-11 |  | 2011-07-11 |  | 2011-07-11 |  | 2011-07-11 |  | 2011-07-11 |  | 2011-07-11 |  | 2011-07-11 |  | 2011-07-11
Analytes |  |  | Unit | MDL | QL | Data | DF | Data | DF | Data | DF | Data | DF | Data | DF | Data | DF | Data | DF | Data | DF | Data | DF | Data | DF | Data | DF | Data | DF | Data | DF | Data | DF | Data | DF | Data | DF | Data | DF | Data | DF | Data | DF | Data | DF | Data | DF | Data | DF | Data | DF | Data | DF | Data | DF | Data | DF | Data | DF | Data | DF | Data | DF | Data | DF | Data | DF | Data | DF | Data | DF | Data | DF | Data | DF | Data | DF | Data | DF | Data | DF | Data | DF | Data | DF | Data | DF | Data | DF
Names |  | Codes
Silver (Ag) |  | 7440-22-4 | mg/L | 0.004 | 0.014 | ND | 1 | ND (RPD=NA) | 1 | ND | 1 | ND | 1 | ND | 1 | BQL(0.006) | 1 | ND | 1 | ND | 1 | ND | 1 | ND | 1 | ND | 1 | ND | 1 | ND | 1 | ND | 1 | ND (RPD=NA) | 1 | ND | 1 | ND | 1 | ND | 1 | ND | 1 | ND | 1 | ND | 1 | ND | 1 | ND | 1 | ND | 1 | ND | 1 | ND | 1 | ND | 1 | ND (RPD=NA) | 1 | ND | 1 | ND | 1 | ND | 1 | ND | 1 | ND | 1 | ND | 1 | ND | 1 | ND | 1 | ND | 1 | ND | 1 | ND | 1
Aluminum (Al) |  | 7429-90-5 | mg/L | 0.148 | 0.494 | ND | 1 | ND (RPD=NA) | 1 | ND | 1 | ND | 1 | ND | 1 | ND | 1 | ND | 1 | ND | 1 | ND | 1 | ND | 1 | ND | 1 | ND | 1 | ND | 1 | ND | 1 | ND (RPD=NA) | 1 | ND | 1 | ND | 1 | ND | 1 | ND | 1 | ND | 1 | ND | 1 | ND | 1 | ND | 1 | ND | 1 | ND | 1 | ND | 1 | ND | 1 | ND (RPD=NA) | 1 | ND | 1 | ND | 1 | ND | 1 | ND | 1 | ND | 1 | ND | 1 | ND | 1 | ND | 1 | ND | 1 | ND | 1 | ND | 1
Arsenic (As) |  | 7440-38-2 | mg/L | 0.006 | 0.02 | ND | 1 | ND (RPD=NA) | 1 | ND | 1 | ND | 1 | ND | 1 | ND | 1 | ND | 1 | ND | 1 | ND | 1 | ND | 1 | ND | 1 | ND | 1 | ND | 1 | ND | 1 | ND (RPD=NA) | 1 | ND | 1 | ND | 1 | ND | 1 | ND | 1 | ND | 1 | ND | 1 | ND | 1 | ND | 1 | ND | 1 | ND | 1 | ND | 1 | ND | 1 | ND (RPD=NA) | 1 | ND | 1 | ND | 1 | ND | 1 | ND | 1 | ND | 1 | ND | 1 | ND | 1 | ND | 1 | ND | 1 | ND | 1 | ND | 1
Boron (B) |  | 7440-42-8 | mg/L | 0.1 | 0.333 | 0.47 | 1 | 0.478 (RPD=1.69) | 1 | 1.47 | 1 | ND | 1 | ND | 1 | BQL(0.197) | 1 | ND | 1 | ND | 1 | ND | 1 | ND | 1 | BQL(0.143) | 1 | 0.665 | 1 | BQL(0.114) | 1 | BQL(0.118) | 1 | BQL(0.118) (RPD=NA) | 1 | ND | 1 | ND | 1 | 1.46 | 1 | BQL(0.148) | 1 | BQL(0.174) | 1 | ND | 1 | ND | 1 | 0.43 | 1 | BQL(0.211) | 1 | ND | 1 | ND | 1 | ND | 1 | ND (RPD=NA) | 1 | 1.07 | 1 | ND | 1 | ND | 1 | ND | 1 | ND | 1 | 0.435 | 1 | ND | 1 | ND | 1 | ND | 1 | ND | 1 | ND | 1
Barium (Ba) |  | 7440-39-3 | mg/L | 0.001 | 0.004 | 0.0113 | 1 | 0.011 (RPD=0.00) | 1 | 0.0178 | 1 | 0.0079 | 1 | 0.008 | 1 | 0.0115 | 1 | 0.0121 | 1 | 0.0117 | 1 | 0.0177 | 1 | 0.0214 | 1 | 0.0117 | 1 | 0.0093 | 1 | 0.0154 | 1 | 0.0149 | 1 | 0.015 (RPD=0.00) | 1 | 0.0103 | 1 | 0.0088 | 1 | 0.0133 | 1 | 0.0116 | 1 | 0.0227 | 1 | 0.0094 | 1 | 0.0091 | 1 | 0.0088 | 1 | 0.0214 | 1 | 0.0094 | 1 | 0.0133 | 1 | 0.0121 | 1 | 0.012 (RPD=0.00) | 1 | 0.0096 | 1 | 0.011 | 1 | 0.0089 | 1 | 0.0111 | 1 | 0.009 | 1 | 0.0088 | 1 | ND | 1 | ND | 1 | ND | 1 | ND | 1 | ND | 1
Beryllium (Be) |  | 7440-41-7 | mg/L | 0.003 | 0.01 | ND | 1 | ND (RPD=NA) | 1 | ND | 1 | ND | 1 | ND | 1 | ND | 1 | ND | 1 | ND | 1 | ND | 1 | ND | 1 | ND | 1 | ND | 1 | ND | 1 | ND | 1 | ND (RPD=NA) | 1 | ND | 1 | ND | 1 | ND | 1 | ND | 1 | ND | 1 | ND | 1 | ND | 1 | ND | 1 | ND | 1 | ND | 1 | ND | 1 | ND | 1 | ND (RPD=NA) | 1 | ND | 1 | ND | 1 | ND | 1 | ND | 1 | ND | 1 | ND | 1 | ND | 1 | ND | 1 | ND | 1 | ND | 1 | ND | 1
Calcium (Ca) |  | 7440-70-2 | mg/L | 0.086 | 0.287 | 510 | 1 | 505 (RPD=0.99) | 1 | 424 | 1 | 69.4 | 1 | 73.7 | 1 | 396 | 1 | 259 | 1 | 327 | 1 | 46.4 | 1 | 114 | 1 | 365 | 1 | 36.7 | 1 | 295 | 1 | 335 | 1 | 345 (RPD=2.94) | 1 | 26.4 | 1 | 90.6 | 1 | 429 | 1 | 362 | 1 | 317 | 1 | 95.5 | 1 | 167 | 1 | 462 | 1 | 4.96 | 1 | 58.9 | 1 | 56.9 | 1 | 42.7 | 1 | 42.7 (RPD=0.00) | 1 | 65.2 | 1 | 68.4 | 1 | 48.9 | 1 | 50.4 | 1 | 49.4 | 1 | 480 | 1 | 0.381 | 1 | ND | 1 | ND | 1 | ND | 1 | BQL(0.088) | 1
Cadmium (Cd) |  | 7440-43-9 | mg/L | 0.001 | 0.004 | ND | 1 | ND (RPD=NA) | 1 | ND | 1 | ND | 1 | ND | 1 | ND | 1 | ND | 1 | ND | 1 | ND | 1 | ND | 1 | ND | 1 | ND | 1 | ND | 1 | ND | 1 | ND (RPD=NA) | 1 | ND | 1 | ND | 1 | ND | 1 | ND | 1 | ND | 1 | ND | 1 | ND | 1 | ND | 1 | ND | 1 | ND | 1 | ND | 1 | ND | 1 | ND (RPD=NA) | 1 | ND | 1 | ND | 1 | ND | 1 | ND | 1 | ND | 1 | ND | 1 | ND | 1 | ND | 1 | ND | 1 | ND | 1 | ND | 1
Cobalt (Co) |  | 7440-48-4 | mg/L | 0.001 | 0.004 | ND | 1 | BQL(0.001) (RPD=NA) | 1 | 0.0062 | 1 | BQL(0.001) | 1 | BQL(0.001) | 1 | BQL(0.002) | 1 | BQL(0.001) | 1 | BQL(0.002) | 1 | BQL(0.001) | 1 | BQL(0.002) | 1 | BQL(0.001) | 1 | ND | 1 | ND | 1 | BQL(0.001) | 1 | BQL(0.001) (RPD=NA) | 1 | ND | 1 | ND | 1 | 0.0048 | 1 | ND | 1 | BQL(0.001) | 1 | ND | 1 | ND | 1 | ND | 1 | ND | 1 | ND | 1 | ND | 1 | ND | 1 | ND (RPD=NA) | 1 | ND | 1 | ND | 1 | ND | 1 | ND | 1 | ND | 1 | ND | 1 | ND | 1 | ND | 1 | ND | 1 | ND | 1 | ND | 1
Chromium (Cr) |  | 7440-47-3 | mg/L | 0.002 | 0.007 | ND | 1 | ND (RPD=NA) | 1 | ND | 1 | ND | 1 | ND | 1 | ND | 1 | ND | 1 | ND | 1 | ND | 1 | ND | 1 | ND | 1 | ND | 1 | ND | 1 | ND | 1 | ND (RPD=NA) | 1 | ND | 1 | ND | 1 | ND | 1 | ND | 1 | ND | 1 | ND | 1 | ND | 1 | ND | 1 | ND | 1 | ND | 1 | ND | 1 | ND | 1 | ND (RPD=NA) | 1 | ND | 1 | ND | 1 | ND | 1 | ND | 1 | ND | 1 | ND | 1 | ND | 1 | ND | 1 | ND | 1 | ND | 1 | ND | 1
Copper (Cu) |  | 7440-50-8 | mg/L | 0.006 | 0.02 | ND | 1 | ND (RPD=NA) | 1 | ND | 1 | ND | 1 | ND | 1 | ND | 1 | ND | 1 | ND | 1 | ND | 1 | ND | 1 | ND | 1 | ND | 1 | ND | 1 | BQL(0.007) | 1 | ND (RPD=NA) | 1 | ND | 1 | ND | 1 | ND | 1 | ND | 1 | ND | 1 | ND | 1 | ND | 1 | ND | 1 | ND | 1 | ND | 1 | ND | 1 | ND | 1 | ND (RPD=NA) | 1 | ND | 1 | ND | 1 | ND | 1 | ND | 1 | ND | 1 | ND | 1 | ND | 1 | ND | 1 | ND | 1 | ND | 1 | ND | 1
Iron (Fe) |  | 7439-89-6 | mg/L | 0.02 | 0.067 | ND | 1 | ND (RPD=NA) | 1 | ND | 1 | 3.79 | 1 | 0.395 | 1 | 20.5 | 1 | 1.49 | 1 | 8.37 | 1 | ND | 1 | 0.353 | 1 | 1.57 | 1 | ND | 1 | ND | 1 | 1.23 | 1 | 1.23 (RPD=0.00) | 1 | 0.147 | 1 | 0.113 | 1 | ND | 1 | 1.58 | 1 | 0.72 | 1 | 0.202 | 1 | ND | 1 | ND | 1 | ND | 1 | BQL(0.045) | 1 | ND | 1 | BQL(0.051) | 1 | BQL(0.052) (RPD=NA) | 1 | 0.747 | 1 | 0.109 | 1 | 0.128 | 1 | 0.0701 | 1 | 0.132 | 1 | ND | 1 | ND | 1 | ND | 1 | ND | 1 | ND | 1 | ND | 1
Potassium (K) |  | 7440-09-7 | mg/L | 0.106 | 0.354 | 11 | 1 | 11.0 (RPD=0.00) | 1 | 18.2 | 1 | 10.8 | 1 | 10.3 | 1 | 18.7 | 1 | 14.9 | 1 | 18.2 | 1 | 12.3 | 1 | 14.3 | 1 | 18.5 | 1 | 8.42 | 1 | 22.3 | 1 | 17.6 | 1 | 18.1 (RPD=2.80) | 1 | 8.73 | 1 | 12.3 | 1 | 13.7 | 1 | 18.4 | 1 | 15.4 | 1 | 11.1 | 1 | 11.2 | 1 | 10.4 | 1 | 4.42 | 1 | 9.06 | 1 | 8.81 | 1 | 7.16 | 1 | 7.19 (RPD=0.42) | 1 | 7.3 | 1 | 10.1 | 1 | 8.07 | 1 | 7.99 | 1 | 8.11 | 1 | 10.5 | 1 | ND | 1 | ND | 1 | ND | 1 | ND | 1 | ND | 1
Magnesium (Mg) |  | 7439-95-4 | mg/L | 0.03 | 0.1 | 131 | 1 | 131 (RPD=0.00) | 1 | 453 | 1 | 26.3 | 1 | 25.6 | 1 | 126 | 1 | 92 | 1 | 118 | 1 | 17.3 | 1 | 41.5 | 1 | 117 | 1 | 31.7 | 1 | 77.9 | 1 | 106 | 1 | 107 (RPD=0.94) | 1 | 9.56 | 1 | 33.1 | 1 | 217 | 1 | 118 | 1 | 96.2 | 1 | 34.9 | 1 | 48 | 1 | 101 | 1 | 3.48 | 1 | 21.9 | 1 | 20.4 | 1 | 14.1 | 1 | 14.0 (RPD=0.71) | 1 | 26.9 | 1 | 25.6 | 1 | 17 | 1 | 15.8 | 1 | 17.1 | 1 | 101 | 1 | BQL(0.033) | 1 | ND | 1 | ND | 1 | ND | 1 | ND | 1
Manganese (Mn) |  | 7439-96-5 | mg/L | 0.004 | 0.014 | ND | 1 | ND (RPD=NA) | 1 | 2.7 | 1 | 0.162 | 1 | 0.108 | 1 | 1.48 | 1 | 0.985 | 1 | 1.83 | 1 | 0.068 | 1 | 0.162 | 1 | 0.552 | 1 | ND | 1 | 0.236 | 1 | 0.541 | 1 | 0.542 (RPD=0.18) | 1 | 0.0578 | 1 | 0.157 | 1 | 0.859 | 1 | 0.545 | 1 | 0.296 | 1 | 0.054 | 1 | 0.582 | 1 | ND | 1 | ND | 1 | 0.0828 | 1 | 0.0698 | 1 | 0.0437 | 1 | 0.043 (RPD=2.30) | 1 | BQL(0.008) | 1 | 0.102 | 1 | 0.081 | 1 | 0.0604 | 1 | 0.0822 | 1 | ND | 1 | ND | 1 | ND | 1 | ND | 1 | ND | 1 | ND | 1
Molybdenum (Mo) |  | 7439-98-7 | mg/L | 0.005 | 0.017 | BQL(0.005) | 1 | ND (RPD=NA) | 1 | BQL(0.012) | 1 | ND | 1 | ND | 1 | ND | 1 | ND | 1 | ND | 1 | ND | 1 | ND | 1 | ND | 1 | BQL(0.006) | 1 | ND | 1 | ND | 1 | ND (RPD=NA) | 1 | ND | 1 | ND | 1 | BQL(0.005) | 1 | ND | 1 | ND | 1 | ND | 1 | ND | 1 | ND | 1 | ND | 1 | ND | 1 | ND | 1 | BQL(0.006) | 1 | BQL(0.007) (RPD=NA) | 1 | 0.025 | 1 | BQL(0.005) | 1 | BQL(0.005) | 1 | ND | 1 | 0.0227 | 1 | BQL(0.013) | 1 | ND | 1 | ND | 1 | ND | 1 | ND | 1 | ND | 1
Sodium (Na) |  | 7440-23-5 | mg/L | 0.513 | 1.71 | 91.8 | 1 | 91.6 (RPD=0.22) | 1 | 633 | 1 | 169 | 1 | 188 | 1 | 158 | 1 | 96 | 1 | 88.1 | 1 | 182 | 1 | 98.1 | 1 | 118 | 1 | 346 | 1 | 143 | 1 | 115 | 1 | 118 (RPD=2.58) | 1 | 266 | 1 | 164 | 1 | 745 | 1 | 117 | 1 | 107 | 1 | 166 | 1 | 132 | 1 | 81.7 | 1 | 301 | 1 | 202 | 1 | 200 | 1 | 164 | 1 | 164 (RPD=0.00) | 1 | 346 | 1 | 193 | 1 | 231 | 1 | 198 | 1 | 232 | 1 | 84.1 | 1 | ND | 1 | ND | 1 | ND | 1 | ND | 1 | ND | 1
Nickel (Ni) |  | 7440-02-0 | mg/L | 0.025 | 0.084 | ND | 1 | ND (RPD=NA) | 1 | ND | 1 | ND | 1 | ND | 1 | ND | 1 | ND | 1 | ND | 1 | ND | 1 | ND | 1 | ND | 1 | ND | 1 | ND | 1 | ND | 1 | ND (RPD=NA) | 1 | ND | 1 | ND | 1 | ND | 1 | ND | 1 | ND | 1 | ND | 1 | ND | 1 | ND | 1 | ND | 1 | ND | 1 | ND | 1 | ND | 1 | ND (RPD=NA) | 1 | ND | 1 | ND | 1 | ND | 1 | ND | 1 | ND | 1 | ND | 1 | ND | 1 | ND | 1 | ND | 1 | ND | 1 | ND | 1
Lead (Pb) |  | 7439-92-1 | mg/L | 0.005 | 0.017 | ND | 1 | ND (RPD=NA) | 1 | ND | 1 | ND | 1 | ND | 1 | ND | 1 | ND | 1 | ND | 1 | ND | 1 | ND | 1 | ND | 1 | ND | 1 | ND | 1 | ND | 1 | ND (RPD=NA) | 1 | ND | 1 | ND | 1 | ND | 1 | ND | 1 | ND | 1 | ND | 1 | ND | 1 | ND | 1 | ND | 1 | ND | 1 | ND | 1 | ND | 1 | ND (RPD=NA) | 1 | ND | 1 | ND | 1 | ND | 1 | ND | 1 | ND | 1 | ND | 1 | ND | 1 | ND | 1 | ND | 1 | ND | 1 | ND | 1
Antimony (Sb) |  | 7440-36-0 | mg/L | 0.005 | 0.017 | BQL(0.009) | 1 | BQL(0.007) (RPD=NA) | 1 | BQL(0.012) | 1 | ND | 1 | ND | 1 | BQL(0.005) | 1 | ND | 1 | ND | 1 | ND | 1 | ND | 1 | ND | 1 | ND | 1 | BQL(0.008) | 1 | BQL(0.007) | 1 | BQL(0.005) (RPD=NA) | 1 | ND | 1 | ND | 1 | ND | 1 | BQL(0.007) | 1 | ND | 1 | BQL(0.007) | 1 | BQL(0.007) | 1 | ND | 1 | ND | 1 | ND | 1 | ND | 1 | ND | 1 | ND (RPD=NA) | 1 | BQL(0.008) | 1 | BQL(0.005) | 1 | BQL(0.006) | 1 | ND | 1 | 0.0294 | 1 | BQL(0.013) | 1 | ND | 1 | ND | 1 | ND | 1 | ND | 1 | ND | 1
Selenium (Se) |  | 7782-49-2 | mg/L | 0.009 | 0.03 | BQL(0.020) | 1 | BQL(0.017) (RPD=NA) | 1 | ND | 1 | ND | 1 | ND | 1 | ND | 1 | ND | 1 | ND | 1 | ND | 1 | ND | 1 | ND | 1 | ND | 1 | ND | 1 | ND | 1 | ND (RPD=NA) | 1 | ND | 1 | ND | 1 | BQL(0.017) | 1 | ND | 1 | ND | 1 | ND | 1 | ND | 1 | BQL(0.012) | 1 | ND | 1 | ND | 1 | ND | 1 | ND | 1 | ND (RPD=NA) | 1 | ND | 1 | ND | 1 | ND | 1 | ND | 1 | ND | 1 | BQL(0.011) | 1 | ND | 1 | ND | 1 | ND | 1 | ND | 1 | ND | 1
Strontium (Sr) |  | 7440-24-6 | mg/L | 0.001 | 0.004 | 8.49 | 1 | 8.42 (RPD=0.83) | 1 | 10.4 | 10 | 1.78 | 1 | 2.05 | 1 | 6.76 | 1 | 3.8 | 1 | 4.94 | 1 | 1.2 | 1 | 2.87 | 1 | 7.37 | 1 | 2.39 | 1 | 7.13 | 1 | 6.6 | 1 | 6.61 (RPD=0.15) | 1 | 0.76 | 1 | 2.72 | 1 | 4.36 | 1 | 7.37 | 1 | 6.41 | 1 | 2.86 | 1 | 2.41 | 1 | 7.78 | 1 | 0.251 | 1 | 1.2 | 1 | 1.19 | 1 | 0.89 | 1 | 0.892 (RPD=0.22) | 1 | 1.98 | 1 | 1.41 | 1 | 0.926 | 1 | 1.12 | 1 | 0.935 | 1 | 7.74 | 1 | BQL(0.004) | 1 | ND | 1 | BQL(0.001) | 1 | ND | 1 | ND | 1
Titanium (Ti) |  | 7440-32-6 | mg/L | 0.002 | 0.007 | ND | 1 | ND (RPD=NA) | 1 | ND | 1 | ND | 1 | ND | 1 | ND | 1 | ND | 1 | ND | 1 | ND | 1 | ND | 1 | ND | 1 | ND | 1 | ND | 1 | ND | 1 | ND (RPD=NA) | 1 | ND | 1 | ND | 1 | ND | 1 | ND | 1 | ND | 1 | ND | 1 | ND | 1 | ND | 1 | ND | 1 | ND | 1 | ND | 1 | ND | 1 | ND (RPD=NA) | 1 | ND | 1 | ND | 1 | ND | 1 | ND | 1 | ND | 1 | ND | 1 | ND | 1 | ND | 1 | ND | 1 | ND | 1 | ND | 1
Thallium (Tl) |  | 7440-28-0 | mg/L | 0.005 | 0.017 | 0.158 | 1 | 0.160 (RPD=1.26) | 1 | 0.114 | 1 | 0.0214 | 1 | 0.0239 | 1 | 0.121 | 1 | 0.0886 | 1 | 0.107 | 1 | 0.021 | 1 | 0.0441 | 1 | 0.117 | 1 | BQL(0.014) | 1 | 0.0895 | 1 | 0.103 | 1 | 0.105 (RPD=1.92) | 1 | ND | 1 | 0.0177 | 1 | 0.136 | 1 | 0.109 | 1 | 0.106 | 1 | 0.0208 | 1 | 0.0444 | 1 | 0.153 | 1 | ND | 1 | 0.0175 | 1 | 0.019 | 1 | BQL(0.009) | 1 | BQL(0.008) (RPD=NA) | 1 | BQL(0.017) | 1 | BQL(0.013) | 1 | BQL(0.007) | 1 | BQL(0.011) | 1 | BQL(0.009) | 1 | 0.16 | 1 | BQL(0.005) | 1 | BQL(0.007) | 1 | BQL(0.006) | 1 | BQL(0.007) | 1 | BQL(0.006) | 1
Vanadium (V) |  | 7440-62-2 | mg/L | 0.003 | 0.01 | ND | 1 | ND (RPD=NA) | 1 | ND | 1 | ND | 1 | ND | 1 | ND | 1 | ND | 1 | ND | 1 | ND | 1 | ND | 1 | ND | 1 | ND | 1 | ND | 1 | ND | 1 | ND (RPD=NA) | 1 | ND | 1 | ND | 1 | ND | 1 | ND | 1 | ND | 1 | ND | 1 | ND | 1 | ND | 1 | ND | 1 | ND | 1 | ND | 1 | ND | 1 | ND (RPD=NA) | 1 | ND | 1 | ND | 1 | ND | 1 | ND | 1 | ND | 1 | BQL(0.005) | 1 | ND | 1 | ND | 1 | ND | 1 | ND | 1 | ND | 1
Zinc (Zn) |  | 7440-66-6 | mg/L | 0.015 | 0.05 | 0.086 | 1 | 0.082 (RPD=4.76) | 1 | 0.0732 | 1 | BQL(0.021) | 1 | BQL(0.021) | 1 | 0.0788 | 1 | 0.0537 | 1 | 2.32 | 1 | BQL(0.018) | 1 | BQL(0.030) | 1 | 0.0667 | 1 | ND | 1 | 0.0614 | 1 | 0.0679 | 1 | 0.069 (RPD=1.46) | 1 | ND | 1 | BQL(0.026) | 1 | 0.0791 | 1 | 0.0713 | 1 | 0.0693 | 1 | BQL(0.030) | 1 | BQL(0.042) | 1 | 0.085 | 1 | ND | 1 | BQL(0.018) | 1 | BQL(0.019) | 1 | ND | 1 | ND (RPD=NA) | 1 | ND | 1 | BQL(0.039) | 1 | ND | 1 | ND | 1 | ND | 1 | BQL(0.047) | 1 | ND | 1 | ND | 1 | ND | 1 | ND | 1 | ND | 1
Sillicon (Si) |  | 7440-21-3 | mg/L | 0.13 | 0.434 | 7.51 | 1 | 7.56 (RPD=0.66) | 1 | 8.83 | 1 | 4.19 | 1 | 4.22 | 1 | 3.38 | 1 | 4.86 | 1 | 4.43 | 1 | 4.2 | 1 | 5.13 | 1 | 4.9 | 1 | 1.54 | 1 | 3.32 | 1 | 4.85 | 1 | 4.86 (RPD=0.21) | 1 | 4.65 | 1 | 4.27 | 1 | 5.27 | 1 | 4.79 | 1 | 4.22 | 1 | 4.44 | 1 | 4.26 | 1 | 6.95 | 1 | 4.21 | 1 | 4.01 | 1 | 4.28 | 1 | 4.41 | 1 | 4.37 (RPD=0.91) | 1 | 3.55 | 1 | 4.14 | 1 | 4.03 | 1 | 4.25 | 1 | 4.11 | 1 | 6.98 | 1 | ND | 1 | 0.473 | 1 | ND | 1 | ND | 1 | ND | 1
Comments:
No problems noted.
Notes:
1. If the parameter was detected above the quantitation limit (QL), the numeric result is reported; BQL denotes that the parameter was not detected at or above the quantitation limit; BQL ( ) denotes that the parameter was detected above the method detection limit (MDL) but below QL and the estimated numeric result is reported in parenthesis; ND denotes that the parameter was not detected at all. All the results are corrected with dilution factors (DF), if applicable. Note that the applicable MDL is given only for the case DF=1.
2. " -" denotes that the information is not available or the analyte is not analyzed.

## QC Data
Shaw Environmental and Infrastructure, Inc.
Analytical Service Results Report
Laboratory: | Metals |  | Report Date: | 2011-07-13
[21 empty] | Page 1 of 4 | [17 empty] | Page 2 of 4 | [17 empty] | Page 3 of 4 | [17 empty] | Page 4 of 4
Technical Directive: | 8ME758RA |  |  |  |  | Quality Control Data Summary (1) | [20 empty] | Quality Control Data Summary (1) | [17 empty] | Quality Control Data Summary (1) | [17 empty] | Quality Control Data Summary (1)
Analysts: | S.Markham/S. Bennett |  |  | QC Sample ID |  | MB |  |  | MB |  |  | MB |  |  | MB |  |  | MB |  |  | MB |  |  | CCC |  |  | CCC |  |  | CCC |  |  | CCC |  |  | CCC |  |  | CCC |  |  | CCC |  |  | CCC |  |  | CCC |  |  | CCC |  |  | CCC |  |  | CCC |  |  | SS |  |  | SS |  |  | MS |  |  | MS |  |  | MS
|  |  |  | Additional ID |  | BLANK1 |  |  | BLANK2 |  |  | BLANK3 |  |  | BLANK1 |  |  | BLANK2 |  |  | BLANK3 |  |  | CHK STD1 |  |  | CHK STD2 |  |  | CHK STD3 |  |  | CHK STD4 |  |  | CHK STD5 |  |  | CHK STD6 |  |  | CHK STD1 |  |  | CHK STD2 |  |  | CHK STD3 |  |  | CHK STD4 |  |  | CHK STD5 |  |  | CHK STD6 |  |  | MQCAB |  |  | MQCAB |  |  | B-680 |  |  | D-685 |  |  | D-697
Method: | RSKSOP 213(4) |  |  | Date Prepared |  | 2011-06-29 |  |  | 2011-06-29 |  |  | 2011-06-29 |  |  | 2011-06-29 |  |  | 2011-06-29 |  |  | 2011-06-29 |  |  | 2011-06-13 |  |  | 2011-06-13 |  |  | 2011-06-13 |  |  | 2011-06-17 |  |  | 2011-04-13 |  |  | 2011-06-03 |  |  | 2011-06-13 |  |  | 2011-06-13 |  |  | 2011-06-13 |  |  | 2011-06-17 |  |  | 2011-04-13 |  |  | 2011-06-03 |  |  | 12/8/10 & 3/15/11 |  |  | 12/8/10 & 3/15/11 |  |  | 2011-07-08 |  |  | 2011-07-08 |  |  | 2011-07-11
|  |  |  | Date Analyzed |  | 2011-07-08 |  |  | 2011-07-08 |  |  | 2011-07-08 |  |  | 2011-07-11 |  |  | 2011-07-11 |  |  | 2011-07-11 |  |  | 2011-07-08 |  |  | 2011-07-08 |  |  | 2011-07-08 |  |  | 2011-07-08 |  |  | 2011-07-08 |  |  | 2011-07-08 |  |  | 2011-07-11 |  |  | 2011-07-11 |  |  | 2011-07-11 |  |  | 2011-07-11 |  |  | 2011-07-11 |  |  | 2011-07-11 |  |  | 2011-07-08 |  |  | 2011-07-11 |  |  | 2011-07-08 |  |  | 2011-07-08 |  |  | 2011-07-11
Analytes |  |  | Unit | MDL | QL | Data | True Values | % Rec. | Data | True Values | % Rec. | Data | True Values | % Rec. | Data | True Values | % Rec. | Data | True Values | % Rec. | Data | True Values | % Rec. | Data | True Values | % Rec. | Data | True Values | % Rec. | Data | True Values | % Rec. | Data | True Values | % Rec. | Data | True Values | % Rec. | Data | True Values | % Rec. | Data | True Values | % Rec. | Data | True Values | % Rec. | Data | True Values | % Rec. | Data | True Values | % Rec. | Data | True Values | % Rec. | Data | True Values | % Rec. | Data | True Values | % Rec. | Data | True Values | % Rec. | Data | True Values | % Rec. | Data | True Values | % Rec. | Data | True Values | % Rec. | Data | True Values | % Rec.
Names |  | Codes
Silver (Ag) |  | 7440-22-4 | mg/L | 0.004 | 0.014 | ND | ¾ | ¾ | ND | ¾ | ¾ | ND | ¾ | ¾ | ND | ¾ | ¾ | ND | ¾ | ¾ | ND | ¾ | ¾ | ¾ | ¾ | ¾ | ¾ | ¾ | ¾ | ¾ | ¾ | ¾ | 1.82 | 2 | 91 | ¾ | ¾ | ¾ | ¾ | ¾ | ¾ | ¾ | ¾ | ¾ | ¾ | ¾ | ¾ | ¾ | ¾ | ¾ | 1.99 | 2 | 99.5 | ¾ | ¾ | ¾ | ¾ | ¾ | ¾ | 0.15 | 0.154 | 97.4 | 0.153 | 0.154 | 99.4 | ¾ | ¾ | ¾ | ¾ | ¾ | ¾ | ¾ | ¾ | ¾
Aluminum (Al) |  | 7429-90-5 | mg/L | 0.148 | 0.494 | ND | ¾ | ¾ | ND | ¾ | ¾ | ND | ¾ | ¾ | ND | ¾ | ¾ | ND | ¾ | ¾ | ND | ¾ | ¾ | ¾ | ¾ | ¾ | ¾ | ¾ | ¾ | ¾ | ¾ | ¾ | 1.93 | 2 | 96.5 | ¾ | ¾ | ¾ | ¾ | ¾ | ¾ | ¾ | ¾ | ¾ | ¾ | ¾ | ¾ | ¾ | ¾ | ¾ | 2.03 | 2 | 102 | ¾ | ¾ | ¾ | ¾ | ¾ | ¾ | 1.09 | 1.07 | 102 | 1.13 | 1.07 | 106 | ¾ | ¾ | ¾ | ¾ | ¾ | ¾ | ¾ | ¾ | ¾
Arsenic (As) |  | 7440-38-2 | mg/L | 0.006 | 0.02 | ND | ¾ | ¾ | ND | ¾ | ¾ | ND | ¾ | ¾ | ND | ¾ | ¾ | ND | ¾ | ¾ | ND | ¾ | ¾ | 2 | 2 | 100 | 2.01 | 2 | 100 | 2.01 | 2 | 100 | ¾ | ¾ | ¾ | ¾ | ¾ | ¾ | ¾ | ¾ | ¾ | 1.99 | 2 | 99.5 | 1.99 | 2 | 99.5 | 1.99 | 2 | 99.5 | ¾ | ¾ | ¾ | ¾ | ¾ | ¾ | ¾ | ¾ | ¾ | 0.393 | 0.377 | 104 | 0.385 | 0.377 | 102 | 2.05 | ND (2.00) | 102 | 2.1 | ND (2.00) | 105 | 2.13 | ND (2.00) | 106
Boron (B) |  | 7440-42-8 | mg/L | 0.1 | 0.333 | ND | ¾ | ¾ | ND | ¾ | ¾ | ND | ¾ | ¾ | ND | ¾ | ¾ | ND | ¾ | ¾ | ND | ¾ | ¾ | ¾ | ¾ | ¾ | ¾ | ¾ | ¾ | ¾ | ¾ | ¾ | 2.03 | 2 | 102 | ¾ | ¾ | ¾ | ¾ | ¾ | ¾ | ¾ | ¾ | ¾ | ¾ | ¾ | ¾ | ¾ | ¾ | ¾ | 2.03 | 2 | 102 | ¾ | ¾ | ¾ | ¾ | ¾ | ¾ | 1.15 | 1.12 | 103 | 1.18 | 1.12 | 105 | ¾ | ¾ | ¾ | ¾ | ¾ | ¾ | ¾ | ¾ | ¾
Barium (Ba) |  | 7440-39-3 | mg/L | 0.001 | 0.004 | ND | ¾ | ¾ | ND | ¾ | ¾ | ND | ¾ | ¾ | ND | ¾ | ¾ | ND | ¾ | ¾ | ND | ¾ | ¾ | ¾ | ¾ | ¾ | ¾ | ¾ | ¾ | ¾ | ¾ | ¾ | 1.97 | 2 | 98.5 | ¾ | ¾ | ¾ | ¾ | ¾ | ¾ | ¾ | ¾ | ¾ | ¾ | ¾ | ¾ | ¾ | ¾ | ¾ | 2 | 2 | 100 | ¾ | ¾ | ¾ | ¾ | ¾ | ¾ | 0.99 | 0.982 | 101 | 0.995 | 0.982 | 101 | ¾ | ¾ | ¾ | ¾ | ¾ | ¾ | ¾ | ¾ | ¾
Beryllium (Be) |  | 7440-41-7 | mg/L | 0.003 | 0.01 | ND | ¾ | ¾ | ND | ¾ | ¾ | ND | ¾ | ¾ | ND | ¾ | ¾ | ND | ¾ | ¾ | ND | ¾ | ¾ | 1.99 | 2 | 99.5 | 1.99 | 2 | 99.5 | 1.98 | 2 | 99 | ¾ | ¾ | ¾ | ¾ | ¾ | ¾ | ¾ | ¾ | ¾ | 2 | 2 | 100 | 1.98 | 2 | 99 | 1.99 | 2 | 99.5 | ¾ | ¾ | ¾ | ¾ | ¾ | ¾ | ¾ | ¾ | ¾ | 0.517 | 0.512 | 101 | 0.52 | 0.512 | 102 | 2.05 | ND (2.00) | 102 | 2.07 | ND (2.00) | 104 | 2.14 | ND (2.00) | 107
Calcium (Ca) |  | 7440-70-2 | mg/L | 0.086 | 0.287 | ND | ¾ | ¾ | ND | ¾ | ¾ | ND | ¾ | ¾ | ND | ¾ | ¾ | ND | ¾ | ¾ | ND | ¾ | ¾ | 1.99 | 2 | 99.5 | 2.05 | 2 | 102 | 2.01 | 2 | 100 | ¾ | ¾ | ¾ | 19.7 | 20 | 98.5 | ¾ | ¾ | ¾ | 2.01 | 2 | 100 | 1.98 | 2 | 99 | 2.06 | 2 | 103 | ¾ | ¾ | ¾ | 19.7 | 20 | 98.5 | ¾ | ¾ | ¾ | 50.2 | 50 | 100 | 50.9 | 50 | 102 | 288 | 295 (2.00) | NA | 57.6 | 56.9 (2.00) | NA | 51.3 | 50.4 (2.00) | NA
Cadmium (Cd) |  | 7440-43-9 | mg/L | 0.001 | 0.004 | ND | ¾ | ¾ | ND | ¾ | ¾ | ND | ¾ | ¾ | ND | ¾ | ¾ | ND | ¾ | ¾ | ND | ¾ | ¾ | 1.99 | 2 | 99.5 | 1.99 | 2 | 99.5 | 2 | 2 | 100 | ¾ | ¾ | ¾ | ¾ | ¾ | ¾ | ¾ | ¾ | ¾ | 1.99 | 2 | 99.5 | 1.97 | 2 | 98.5 | 1.97 | 2 | 98.5 | ¾ | ¾ | ¾ | ¾ | ¾ | ¾ | ¾ | ¾ | ¾ | 0.368 | 0.362 | 102 | 0.364 | 0.362 | 101 | 2.01 | ND (2.00) | 100 | 2.05 | ND (2.00) | 102 | 2.09 | ND (2.00) | 104
Cobalt (Co) |  | 7440-48-4 | mg/L | 0.001 | 0.004 | ND | ¾ | ¾ | ND | ¾ | ¾ | ND | ¾ | ¾ | ND | ¾ | ¾ | ND | ¾ | ¾ | ND | ¾ | ¾ | 1.99 | 2 | 99.5 | 1.99 | 2 | 99.5 | 2 | 2 | 100 | ¾ | ¾ | ¾ | ¾ | ¾ | ¾ | ¾ | ¾ | ¾ | 1.99 | 2 | 99.5 | 1.97 | 2 | 98.5 | 1.97 | 2 | 98.5 | ¾ | ¾ | ¾ | ¾ | ¾ | ¾ | ¾ | ¾ | ¾ | 0.534 | 0.521 | 102 | 0.53 | 0.521 | 102 | 2.03 | ND (2.00) | 102 | 2.05 | ND (2.00) | 102 | 2.1 | ND (2.00) | 105
Chromium (Cr) |  | 7440-47-3 | mg/L | 0.002 | 0.007 | ND | ¾ | ¾ | ND | ¾ | ¾ | ND | ¾ | ¾ | ND | ¾ | ¾ | ND | ¾ | ¾ | ND | ¾ | ¾ | 2 | 2 | 100 | 2 | 2 | 100 | 2 | 2 | 100 | ¾ | ¾ | ¾ | ¾ | ¾ | ¾ | ¾ | ¾ | ¾ | 1.99 | 2 | 99.5 | 1.98 | 2 | 99 | 1.99 | 2 | 99.5 | ¾ | ¾ | ¾ | ¾ | ¾ | ¾ | ¾ | ¾ | ¾ | 0.64 | 0.636 | 101 | 0.637 | 0.636 | 100 | 2.04 | ND (2.00) | 102 | 2.04 | ND (2.00) | 102 | 2.1 | ND (2.00) | 105
Copper (Cu) |  | 7440-50-8 | mg/L | 0.006 | 0.02 | ND | ¾ | ¾ | ND | ¾ | ¾ | ND | ¾ | ¾ | ND | ¾ | ¾ | ND | ¾ | ¾ | ND | ¾ | ¾ | 1.99 | 2 | 99.5 | 2.01 | 2 | 100 | 1.97 | 2 | 98.5 | ¾ | ¾ | ¾ | ¾ | ¾ | ¾ | ¾ | ¾ | ¾ | 2.04 | 2 | 102 | 2.03 | 2 | 102 | 2.06 | 2 | 103 | ¾ | ¾ | ¾ | ¾ | ¾ | ¾ | ¾ | ¾ | ¾ | 0.654 | 0.648 | 101 | 0.666 | 0.648 | 103 | 1.71 | ND (2.00) | 85.5 | 2 | ND (2.00) | 100 | 2.09 | ND (2.00) | 104
Iron (Fe) |  | 7439-89-6 | mg/L | 0.02 | 0.067 | ND | ¾ | ¾ | ND | ¾ | ¾ | ND | ¾ | ¾ | ND | ¾ | ¾ | ND | ¾ | ¾ | ND | ¾ | ¾ | 1.99 | 2 | 99.5 | 1.99 | 2 | 99.5 | 1.98 | 2 | 99 | ¾ | ¾ | ¾ | ¾ | ¾ | ¾ | ¾ | ¾ | ¾ | 2 | 2 | 100 | 1.97 | 2 | 98.5 | 1.96 | 2 | 98 | ¾ | ¾ | ¾ | ¾ | ¾ | ¾ | ¾ | ¾ | ¾ | 0.811 | 0.8 | 101 | 0.809 | 0.8 | 101 | 2.03 | ND (2.00) | 102 | 2.03 | ND (2.00) | 102 | 2.14 | 0.070 (2.00) | 104
Potassium (K) |  | 7440-09-7 | mg/L | 0.106 | 0.354 | ND | ¾ | ¾ | ND | ¾ | ¾ | BQL(0.120) | ¾ | ¾ | ND | ¾ | ¾ | ND | ¾ | ¾ | ND | ¾ | ¾ | ¾ | ¾ | ¾ | ¾ | ¾ | ¾ | ¾ | ¾ | ¾ | ¾ | ¾ | ¾ | 98.7 | 100 | 98.7 | ¾ | ¾ | ¾ | ¾ | ¾ | ¾ | ¾ | ¾ | ¾ | ¾ | ¾ | ¾ | ¾ | ¾ | ¾ | 101 | 100 | 101 | ¾ | ¾ | ¾ | 50.3 | 50 | 101 | 51.2 | 50 | 102 | ¾ | ¾ | ¾ | ¾ | ¾ | ¾ | ¾ | ¾ | ¾
Magnesium (Mg) |  | 7439-95-4 | mg/L | 0.03 | 0.1 | ND | ¾ | ¾ | ND | ¾ | ¾ | ND | ¾ | ¾ | ND | ¾ | ¾ | ND | ¾ | ¾ | ND | ¾ | ¾ | 1.89 | 2 | 94.5 | 1.9 | 2 | 95 | 1.89 | 2 | 94.5 | ¾ | ¾ | ¾ | 19.8 | 20 | 99 | ¾ | ¾ | ¾ | 1.91 | 2 | 95.5 | 1.86 | 2 | 93 | 1.88 | 2 | 94 | ¾ | ¾ | ¾ | 19.4 | 20 | 97 | ¾ | ¾ | ¾ | 50.1 | 50 | 100 | 50.1 | 50 | 100 | 78.3 | 77.9 (2.00) | NA | 22 | 20.4 (2.00) | NA | 17.4 | 15.8 (2.00) | NA
Manganese (Mn) |  | 7439-96-5 | mg/L | 0.004 | 0.014 | ND | ¾ | ¾ | ND | ¾ | ¾ | ND | ¾ | ¾ | ND | ¾ | ¾ | ND | ¾ | ¾ | ND | ¾ | ¾ | 2 | 2 | 100 | 1.99 | 2 | 99.5 | 2 | 2 | 100 | ¾ | ¾ | ¾ | ¾ | ¾ | ¾ | ¾ | ¾ | ¾ | 1.99 | 2 | 99.5 | 1.97 | 2 | 98.5 | 1.98 | 2 | 99 | ¾ | ¾ | ¾ | ¾ | ¾ | ¾ | ¾ | ¾ | ¾ | 0.344 | 0.335 | 103 | 0.342 | 0.335 | 102 | 2.28 | 0.236 (2.00) | 102 | 2.11 | 0.070 (2.00) | 102 | 2.16 | 0.060 (2.00) | 105
Molybdenum (Mo) |  | 7439-98-7 | mg/L | 0.005 | 0.017 | ND | ¾ | ¾ | ND | ¾ | ¾ | ND | ¾ | ¾ | ND | ¾ | ¾ | ND | ¾ | ¾ | ND | ¾ | ¾ | 2 | 2 | 100 | 2.01 | 2 | 100 | 2.01 | 2 | 100 | ¾ | ¾ | ¾ | ¾ | ¾ | ¾ | ¾ | ¾ | ¾ | 2 | 2 | 100 | 1.99 | 2 | 99.5 | 2.02 | 2 | 101 | ¾ | ¾ | ¾ | ¾ | ¾ | ¾ | ¾ | ¾ | ¾ | 0.145 | 0.148 | 98 | 0.146 | 0.148 | 98.6 | 1.97 | ND (2.00) | 98.5 | 2.03 | ND (2.00) | 102 | 2.1 | ND (2.00) | 105
Sodium (Na) |  | 7440-23-5 | mg/L | 0.513 | 1.71 | ND | ¾ | ¾ | ND | ¾ | ¾ | ND | ¾ | ¾ | ND | ¾ | ¾ | ND | ¾ | ¾ | ND | ¾ | ¾ | ¾ | ¾ | ¾ | ¾ | ¾ | ¾ | ¾ | ¾ | ¾ | ¾ | ¾ | ¾ | 100 | 100 | 100 | ¾ | ¾ | ¾ | ¾ | ¾ | ¾ | ¾ | ¾ | ¾ | ¾ | ¾ | ¾ | ¾ | ¾ | ¾ | 102 | 100 | 102 | ¾ | ¾ | ¾ | 51.2 | 50 | 102 | 52 | 50 | 104 | ¾ | ¾ | ¾ | ¾ | ¾ | ¾ | ¾ | ¾ | ¾
Nickel (Ni) |  | 7440-02-0 | mg/L | 0.025 | 0.084 | ND | ¾ | ¾ | ND | ¾ | ¾ | ND | ¾ | ¾ | ND | ¾ | ¾ | ND | ¾ | ¾ | ND | ¾ | ¾ | 1.99 | 2 | 99.5 | 2 | 2 | 100 | 2 | 2 | 100 | ¾ | ¾ | ¾ | ¾ | ¾ | ¾ | ¾ | ¾ | ¾ | 1.99 | 2 | 99.5 | 1.97 | 2 | 98.5 | 1.98 | 2 | 99 | ¾ | ¾ | ¾ | ¾ | ¾ | ¾ | ¾ | ¾ | ¾ | 0.7 | 0.693 | 101 | 0.695 | 0.693 | 100 | 2.01 | ND (2.00) | 100 | 2.04 | ND (2.00) | 102 | 2.08 | ND (2.00) | 104
Lead (Pb) |  | 7439-92-1 | mg/L | 0.005 | 0.017 | ND | ¾ | ¾ | ND | ¾ | ¾ | ND | ¾ | ¾ | ND | ¾ | ¾ | ND | ¾ | ¾ | ND | ¾ | ¾ | 1.99 | 2 | 99.5 | 2.01 | 2 | 100 | 2 | 2 | 100 | ¾ | ¾ | ¾ | ¾ | ¾ | ¾ | ¾ | ¾ | ¾ | 1.98 | 2 | 99 | 1.98 | 2 | 99 | 1.98 | 2 | 99 | ¾ | ¾ | ¾ | ¾ | ¾ | ¾ | ¾ | ¾ | ¾ | 1.43 | 1.4 | 102 | 1.42 | 1.4 | 101 | 2.04 | ND (2.00) | 102 | 2.05 | ND (2.00) | 102 | 2.08 | ND (2.00) | 104
Antimony (Sb) |  | 7440-36-0 | mg/L | 0.005 | 0.017 | ND | ¾ | ¾ | ND | ¾ | ¾ | ND | ¾ | ¾ | ND | ¾ | ¾ | ND | ¾ | ¾ | ND | ¾ | ¾ | 2 | 2 | 100 | 2.02 | 2 | 101 | 2.02 | 2 | 101 | ¾ | ¾ | ¾ | ¾ | ¾ | ¾ | ¾ | ¾ | ¾ | 1.99 | 2 | 99.5 | 2 | 2 | 100 | 2 | 2 | 100 | ¾ | ¾ | ¾ | ¾ | ¾ | ¾ | ¾ | ¾ | ¾ | 0.819 | 0.805 | 102 | 0.824 | 0.805 | 102 | 1.94 | BQL(0.008) (2.00) | 96.6 | 2.11 | ND (2.00) | 106 | 2.15 | ND (2.00) | 108
Selenium (Se) |  | 7782-49-2 | mg/L | 0.009 | 0.03 | ND | ¾ | ¾ | ND | ¾ | ¾ | ND | ¾ | ¾ | ND | ¾ | ¾ | ND | ¾ | ¾ | ND | ¾ | ¾ | 1.97 | 2 | 98.5 | 2.01 | 2 | 100 | 2.01 | 2 | 100 | ¾ | ¾ | ¾ | ¾ | ¾ | ¾ | ¾ | ¾ | ¾ | 1.99 | 2 | 99.5 | 2.02 | 2 | 101 | 2.04 | 2 | 102 | ¾ | ¾ | ¾ | ¾ | ¾ | ¾ | ¾ | ¾ | ¾ | 0.57 | 0.573 | 99.5 | 0.582 | 0.573 | 102 | 1.86 | ND (2.00) | 93 | 2.26 | ND (2.00) | 113 | 2.29 | ND (2.00) | 114
Strontium (Sr) |  | 7440-24-6 | mg/L | 0.001 | 0.004 | ND | ¾ | ¾ | ND | ¾ | ¾ | ND | ¾ | ¾ | ND | ¾ | ¾ | ND | ¾ | ¾ | ND | ¾ | ¾ | 1.98 | 2 | 99 | 2.03 | 2 | 102 | 1.99 | 2 | 99.5 | ¾ | ¾ | ¾ | ¾ | ¾ | ¾ | ¾ | ¾ | ¾ | 2 | 2 | 100 | 1.99 | 2 | 99.5 | 2 | 2 | 100 | ¾ | ¾ | ¾ | ¾ | ¾ | ¾ | ¾ | ¾ | ¾ | 0.167 | 0.165 | 101 | 0.166 | 0.165 | 101 | 9.09 | 7.13 (2.00) | 98 | 3.23 | 1.19 (2.00) | 102 | 3.15 | 1.12 (2.00) | 102
Titanium (Ti) |  | 7440-32-6 | mg/L | 0.002 | 0.007 | ND | ¾ | ¾ | ND | ¾ | ¾ | ND | ¾ | ¾ | ND | ¾ | ¾ | ND | ¾ | ¾ | ND | ¾ | ¾ | 2.02 | 2 | 101 | 2.02 | 2 | 101 | 2.02 | 2 | 101 | ¾ | ¾ | ¾ | ¾ | ¾ | ¾ | ¾ | ¾ | ¾ | 1.99 | 2 | 99.5 | 1.94 | 2 | 97 | 1.9 | 2 | 95 | ¾ | ¾ | ¾ | ¾ | ¾ | ¾ | ¾ | ¾ | ¾ | 1.04 | 1 | 104 | 1.01 | 1 | 101 | 2.09 | ND (2.00) | 104 | 2.1 | ND (2.00) | 105 | 2.06 | ND (2.00) | 103
Thallium (Tl) |  | 7440-28-0 | mg/L | 0.005 | 0.017 | ND | ¾ | ¾ | ND | ¾ | ¾ | ND | ¾ | ¾ | ND | ¾ | ¾ | ND | ¾ | ¾ | ND | ¾ | ¾ | 2.01 | 2 | 100 | 2.03 | 2 | 102 | 2.03 | 2 | 102 | ¾ | ¾ | ¾ | ¾ | ¾ | ¾ | ¾ | ¾ | ¾ | 2 | 2 | 100 | 2.01 | 2 | 100 | 2 | 2 | 100 | ¾ | ¾ | ¾ | ¾ | ¾ | ¾ | ¾ | ¾ | ¾ | 0.561 | 0.553 | 101 | 0.561 | 0.553 | 101 | 2.18 | 0.090 (2.00) | 104 | 2.15 | 0.019 (2.00) | 107 | 2.18 | BQL(0.011) (2.00) | 108
Vanadium (V) |  | 7440-62-2 | mg/L | 0.003 | 0.01 | ND | ¾ | ¾ | ND | ¾ | ¾ | ND | ¾ | ¾ | ND | ¾ | ¾ | ND | ¾ | ¾ | ND | ¾ | ¾ | 2.03 | 2 | 102 | 2.02 | 2 | 101 | 2.01 | 2 | 100 | ¾ | ¾ | ¾ | ¾ | ¾ | ¾ | ¾ | ¾ | ¾ | 2.05 | 2 | 102 | 2.01 | 2 | 100 | 2 | 2 | 100 | ¾ | ¾ | ¾ | ¾ | ¾ | ¾ | ¾ | ¾ | ¾ | 0.761 | 0.739 | 103 | 0.76 | 0.739 | 103 | 2.12 | ND (2.00) | 106 | 2.09 | ND (2.00) | 104 | 2.14 | ND (2.00) | 107
Zinc (Zn) |  | 7440-66-6 | mg/L | 0.015 | 0.05 | ND | ¾ | ¾ | ND | ¾ | ¾ | ND | ¾ | ¾ | ND | ¾ | ¾ | ND | ¾ | ¾ | ND | ¾ | ¾ | 2 | 2 | 100 | 1.98 | 2 | 99 | 1.96 | 2 | 98 | ¾ | ¾ | ¾ | ¾ | ¾ | ¾ | ¾ | ¾ | ¾ | 2.01 | 2 | 100 | 1.96 | 2 | 98 | 1.94 | 2 | 97 | ¾ | ¾ | ¾ | ¾ | ¾ | ¾ | ¾ | ¾ | ¾ | 0.195 | 0.188 | 104 | 0.192 | 0.188 | 102 | 2.14 | 0.061 (2.00) | 104 | 2.06 | BQL(0.019) (2.00) | 102 | 2.11 | ND (2.00) | 106
Sillicon (Si) |  | 7440-21-3 | mg/L | 0.13 | 0.434 | ND | ¾ | ¾ | ND | ¾ | ¾ | ND | ¾ | ¾ | ND | ¾ | ¾ | ND | ¾ | ¾ | ND | ¾ | ¾ | ¾ | ¾ | ¾ | ¾ | ¾ | ¾ | ¾ | ¾ | ¾ | ¾ | ¾ | ¾ | ¾ | ¾ | ¾ | 2.04 | 2 | 102 | ¾ | ¾ | ¾ | ¾ | ¾ | ¾ | ¾ | ¾ | ¾ | ¾ | ¾ | ¾ | ¾ | ¾ | ¾ | 2.05 | 2 | 102 | 1.04 | 1 | 104 | 1.05 | 1 | 105 | ¾ | ¾ | ¾ | ¾ | ¾ | ¾ | ¾ | ¾ | ¾
Comments:
All QC results met criteria established in RSKSOP 213(4).
Notes:
1. MB - Method Blank. CCC - Continuing Calibration Check. A calibration standard analyzed within the batch of samples. LCS - Laboratory Control Spike. A laboratory blank spiked with analytes at known concentrations. MS - Matrix Spike.A field sample spiked with known concentrations of analytes. The field sample id is identified. SS - Samples obtained from the second sources are identified by their designated names. DUP - Field sample duplicate analysis. A sample selected by the lab analyst to analyze as a duplicate. It is reported in the sample result section. % REC - Percent Recovery. Calculated as the percentage of the results compared to the true value. It equals % accuracy for CCC.