## Cover Letter
MEMORANDUM | (LABORATORY DATA REPORT)
SHAW ENVIRONMENTAL AND INFRASTRUCTURE, INC.
Contract No. EP-C-08-034
|  |  | In reply refer to: | 10-SM145
To: |  | Cindy Paul | From: | Steve Markham
Chunming Su
|  |  | Lab: | Metals
Thru: |  | Sujith Kumar | Date: | 2011-07-18
Technical Directive No.: |  | 8ME758RA | Originator: | Rick Wilkin
Task No.: |  | Wilkin - RARE R8 | Copies: | R. Wilkin
S. Markham
Sample Site/Project: |  | Groundwater impacts from in-situ uranium recovery
Date Collected: |  | 6/14 t0 6/23/11 | Shaw Sample Set No.: | 6155
Date Received: |  | 2011-07-06 | Sample Matrix: | Aqueous
Date Analyzed: |  | 7/11 to 7/18/11 | Analysis Type: | ICP-MS
No. Samples Analyzed: |  | 36 | Sample Preparation: | Dilution
Method(s) Used : |  | RSKSOP-332 Rev. 0 Standard Operating Procedure for Operation of
Thermo X Series II ICP-MS
Comments:
No problems noted. All QC results met criteria established in RSKSOP-332(0). The MDL's and QL's represent those determined in June 2011, but not yet updated in RSKSOP-332(0).

## Data
Shaw Environmental and Infrastructure, Inc.
Analytical Service Results Report
Laboratory: | Metals |  | Report Date: | 2011-07-18 | [11 empty] | Page 1 of 7 | [11 empty] | Page 2 of 7 | [11 empty] | Page 3 of 7 | [11 empty] | Page 4 of 7 | [11 empty] | Page 5 of 7 | [11 empty] | Page 6 of 7 | [11 empty] | Page 7 of 7
Technical Directive: | 8ME758RA |  |  |  |  | Sample Results (1, 2) | [11 empty] | Sample Results (1, 2) | [11 empty] | Sample Results (1, 2) | [11 empty] | Sample Results (1, 2) | [11 empty] | Sample Results (1, 2) | [11 empty] | Sample Results (1, 2) | [11 empty] | Sample Results (1, 2)
Analysts: | Steve Markham |  |  | Field Sample ID |  | B-676 |  | B-678 |  | B-678 |  | B-13 |  | B-51 |  | B-3026 |  | B-698 |  | B-619 |  | B-688 |  | B-692 |  | B-684 |  | B-684 |  | B-690 |  | B-680 |  | B-682 |  | B-694 |  | B-696 |  | B-NBA |  | B-684 DUP |  | D-631 |  | D-706 |  | D-705 |  | D-705 |  | D-679 |  | D-691 |  | D-681 |  | D-685 |  | D-689 |  | D-693 |  | D-687 |  | D-695 |  | D-697 |  | D-695 DUP |  | D-679 DUP |  | B-VS1 |  | B-VS1 |  | B-VS2 |  | B-VS3 |  | B-VS4 |  | D-VS5
|  |  |  | Sample Lab ID |  | 6155-01 |  | 6155-02 |  | 6155-02 Lab Dup. |  | 6155-03 |  | 6155-04 |  | 6155-05 |  | 6155-06 |  | 6155-07 |  | 6155-08 |  | 6155-09 |  | 6155-10 |  | 6155-10 Lab Dup. |  | 6155-11 |  | 6155-12 |  | 6155-13 |  | 6155-14 |  | 6155-15 |  | 6155-16 |  | 6155-17 |  | 6155-18 |  | 6155-19 |  | 6155-20 |  | 6155-20 Lab Dup. |  | 6155-21 |  | 6155-22 |  | 6155-23 |  | 6155-24 |  | 6155-25 |  | 6155-26 |  | 6155-27 |  | 6155-28 |  | 6155-29 |  | 6155-30 |  | 6155-31 |  | 6155-32 |  | 6155-32 Lab Dup. |  | 6155-33 |  | 6155-34 |  | 6155-35 |  | 6155-36
Method: | RSKSOP-332(0) |  |  | Date Collected |  | 2011-06-22 |  | 2011-06-22 |  | 2011-06-22 |  | 2011-06-22 |  | 2011-06-16 |  | 2011-06-17 |  | 2011-06-15 |  | 2011-06-15 |  | 2011-06-14 |  | 2011-06-14 |  | 2011-06-15 |  | 2011-06-15 |  | 2011-06-22 |  | 2011-06-22 |  | 2011-06-14 |  | 2011-06-20 |  | 2011-06-20 |  | 2011-06-23 |  | 2011-06-15 |  | 2011-06-16 |  | 2011-06-16 |  | 2011-06-16 |  | 2011-06-16 |  | 2011-06-16 |  | 2011-06-23 |  | 2011-06-21 |  | 2011-06-21 |  | 2011-06-21 |  | 2011-06-21 |  | 2011-06-21 |  | 2011-06-22 |  | 2011-06-21 |  | 2011-06-22 |  | 2011-06-16 |  | 2011-06-15 |  | 2011-06-15 |  | 2011-06-22 |  | 2011-06-22 |  | 2011-06-23 |  | 2011-06-16
|  |  |  | Date Analyzed |  | 7/11 & 7/12/11 |  | 7/11 & 7/12/11 |  | 7/11 & 7/12/11 |  | 7/11 & 7/12/11 |  | 7/11 & 7/12/11 |  | 7/11 & 7/12/11 |  | 7/11 & 7/12/11 |  | 7/11 & 7/12/11 |  | 7/11 & 7/12/11 |  | 7/11 & 7/12/11 |  | 7/11 & 7/12/11 |  | 7/11 & 7/12/11 |  | 7/11 & 7/12/11 |  | 7/11 & 7/12/11 |  | 7/11 & 7/12/11 |  | 7/11 & 7/12/11 |  | 7/11 & 7/12/11 |  | 7/11 & 7/12/11 |  | 7/11 & 7/12/11 |  | 7/11 & 7/12/11 |  | 7/11 & 7/12/11 |  | 7/11, 7/12 & 7/18/11 |  | 7/11, 7/12 & 7/18/11 |  | 7/11, 7/12 & 7/18/11 |  | 7/11, 7/12 & 7/18/11 |  | 7/11, 7/12 & 7/18/11 |  | 7/11, 7/12 & 7/18/11 |  | 7/11, 7/12 & 7/18/11 |  | 7/11, 7/12 & 7/18/11 |  | 7/11, 7/12 & 7/18/11 |  | 7/11, 7/12 & 7/18/11 |  | 7/11, 7/12 & 7/18/11 |  | 7/11, 7/12 & 7/18/11 |  | 7/11, 7/12 & 7/18/11 |  | 7/11, 7/12 & 7/18/11 |  | 7/11, 7/12 & 7/18/11 |  | 7/11, 7/12 & 7/18/11 |  | 7/11, 7/12 & 7/18/11 |  | 7/11, 7/12 & 7/18/11 |  | 7/11, 7/12 & 7/18/11
Analytes |  |  | Unit | MDL | QL | Data | DF | Data | DF | Data | DF | Data | DF | Data | DF | Data | DF | Data | DF | Data | DF | Data | DF | Data | DF | Data | DF | Data | DF | Data | DF | Data | DF | Data | DF | Data | DF | Data | DF | Data | DF | Data | DF | Data | DF | Data | DF | Data | DF | Data | DF | Data | DF | Data | DF | Data | DF | Data | DF | Data | DF | Data | DF | Data | DF | Data | DF | Data | DF | Data | DF | Data | DF | Data | DF | Data | DF | Data | DF | Data | DF | Data | DF | Data | DF | Data | DF | Data | DF
Names |  | Codes
Arsenic (As) |  | 7440-38-2 | mg/L | 0.018 | 0.06 | 2.661 | 1 | 3.428 | 1 | 3.36 (RPD=2.06) | 1 | 1.354 | 1 | 2.088 | 1 | 14.74 | 1 | 1.751 | 1 | 3.105 | 1 | 1.669 | 1 | 1.648 | 1 | 4.716 | 1 | 4.65 (RPD=1.49) | 1 | 0.525 | 1 | 3.751 | 1 | 4.185 | 1 | 0.769 | 1 | 2.273 | 1 | 2.769 | 1 | 4.532 | 1 | 2.298 | 1 | 2.06 | 1 | 2.263 | 1 | 2.24 (RPD=0.89) | 1 | 2.07 | 1 | 0.175 | 1 | 2.714 | 1 | 3.753 | 1 | 1.462 | 1 | 0.728 | 1 | 2.646 | 1 | 1.624 | 1 | 1.789 | 1 | 1.622 | 1 | 1.919 | 1 | BQL(0.021) | 1 | ND (RPD=NA) | 1 | ND | 1 | ND | 1 | ND | 1 | ND | 1
Cadmium (Cd) |  | 7440-43-9 | mg/L | 0.008 | 0.025 | 0.033 | 1 | 0.083 | 1 | 0.083 (RPD=0.00) | 1 | ND | 1 | ND | 1 | BQL(0.016) | 1 | ND | 1 | 0.148 | 1 | ND | 1 | ND | 1 | BQL(0.008) | 1 | ND (RPD=NA) | 1 | BQL(0.016) | 1 | ND | 1 | ND | 1 | ND | 1 | ND | 1 | 0.268 | 1 | ND | 1 | BQL(0.010) | 1 | ND | 1 | ND | 1 | ND (RPD=NA) | 1 | 0.045 | 1 | ND | 1 | ND | 1 | ND | 1 | ND | 1 | 0.049 | 1 | ND | 1 | ND | 1 | ND | 1 | ND | 1 | 0.027 | 1 | ND | 1 | ND (RPD=NA) | 1 | ND | 1 | ND | 1 | ND | 1 | ND | 1
Iron (Fe) |  | 7439-89-6 | mg/L | 0.055 | 0.182 | 3.997 | 1 | 9.88 | 1 | 9.80 (RPD=0.81) | 1 | 3830 | 50 | 434 | 10 | 21800 | 250 | 1800 | 20 | 9080 | 100 | 9.423 | 1 | 402 | 10 | 1830 | 20 | 1810 (RPD=1.10) | 20 | 18.05 | 1 | 11.87 | 1 | 1440 | 20 | 165 | 5 | 126 | 2 | 7.897 | 1 | 1810 | 20 | 797 | 10 | 222 | 5 | 12.03 | 1 | 11.9 (RPD=0.84) | 1 | 3.553 | 1 | 5.097 | 1 | 56.45 | 1 | 9.257 | 1 | 62.22 | 1 | 876 | 10 | 133 | 2 | 154 | 2 | 84.47 | 1 | 143 | 2 | 3.859 | 1 | 0.839 | 1 | 0.866 (RPD=3.17) | 1 | ND | 1 | 0.229 | 1 | 3.715 | 1 | 0.29 | 1
Nickel (Ni) |  | 7440-02-0 | mg/L | 0.023 | 0.077 | 5.617 | 1 | 10.91 | 1 | 10.8 (RPD=0.92) | 1 | 0.69 | 1 | 0.749 | 1 | 5.879 | 1 | 2.735 | 1 | 3.825 | 1 | 0.585 | 1 | 1.367 | 1 | 4.171 | 1 | 4.06 (RPD=2.67) | 1 | 0.345 | 1 | 3.267 | 1 | 4.113 | 1 | 0.306 | 1 | 0.906 | 1 | 12.2 | 1 | 4.204 | 1 | 3.645 | 1 | 0.914 | 1 | 1.667 | 1 | 1.72 (RPD=2.95) | 1 | 5.443 | 1 | 0.092 | 1 | 0.64 | 1 | 0.667 | 1 | 0.429 | 1 | 0.603 | 1 | 0.763 | 1 | 0.418 | 1 | 0.507 | 1 | 0.427 | 1 | 4.979 | 1 | 0.129 | 1 | 0.154 (RPD=17.67) | 1 | ND | 1 | ND | 1 | ND | 1 | ND | 1
Lead (Pb) |  | 7439-92-1 | mg/L | 0.027 | 0.09 | ND | 1 | ND | 1 | ND (RPD=NA) | 1 | ND | 1 | ND | 1 | ND | 1 | ND | 1 | 0.64667 | 1 | ND | 1 | ND | 1 | ND | 1 | ND (RPD=NA) | 1 | ND | 1 | ND | 1 | ND | 1 | ND | 1 | ND | 1 | ND | 1 | ND | 1 | BQL(0.035) | 1 | ND | 1 | ND | 1 | ND (RPD=NA) | 1 | ND | 1 | BQL(0.038) | 1 | ND | 1 | ND | 1 | ND | 1 | ND | 1 | ND | 1 | ND | 1 | BQL(0.034) | 1 | ND | 1 | ND | 1 | ND | 1 | ND (RPD=NA) | 1 | ND | 1 | ND | 1 | ND | 1 | ND | 1
Selenium (Se) |  | 7782-49-2 | mg/L | 0.06 | 0.198 | 24.4 | 1 | 2.661 | 1 | 2.61 (RPD=1.90) | 1 | 0.585 | 1 | 0.561 | 1 | 0.703 | 1 | 0.567 | 1 | 0.521 | 1 | 0.682 | 1 | 0.459 | 1 | 0.883 | 1 | 0.808 (RPD=8.87) | 1 | 1.491 | 1 | 1.135 | 1 | 0.838 | 1 | 0.615 | 1 | 0.512 | 1 | 22.01 | 1 | 0.676 | 1 | 0.555 | 1 | 0.458 | 1 | 1.14 | 1 | 1.06 (RPD=7.27) | 1 | 18.03 | 1 | 5.765 | 1 | 0.795 | 1 | 4.705 | 1 | 0.357 | 1 | 2.004 | 1 | 0.562 | 1 | 0.54 | 1 | 0.466 | 1 | 0.729 | 1 | 17.86 | 1 | ND | 1 | ND (RPD=NA) | 1 | ND | 1 | ND | 1 | ND | 1 | ND | 1
Vanadium (V) |  | 7440-62-2 | mg/L | 0.002 | 0.006 | 0.393 | 1 | 1.914 | 1 | 1.91 (RPD=0.00) | 1 | 0.157 | 1 | 0.093 | 1 | 0.142 | 1 | 0.762 | 1 | 0.06 | 1 | 0.09 | 1 | ND | 1 | 0.873 | 1 | 0.873 (RPD=0.00) | 1 | 0.203 | 1 | 0.638 | 1 | 0.582 | 1 | 0.144 | 1 | 0.106 | 1 | 0.488 | 1 | 0.87 | 1 | 0.126 | 1 | 0.14 | 1 | 0.558 | 1 | 0.562 (RPD=0.71) | 1 | 0.4 | 1 | 0.634 | 1 | 0.23 | 1 | 3.272 | 1 | 1.427 | 1 | 0.224 | 1 | 0.136 | 1 | 0.109 | 1 | 0.092 | 1 | 0.089 | 1 | 0.388 | 1 | ND | 1 | ND (RPD=NA) | 1 | ND | 1 | ND | 1 | ND | 1 | ND | 1
Uranium (U) |  | 7440-61-1 | mg/L | 0.002 | 0.007 | 54.5 | 5 | 36.08 | 1 | 36.1 (RPD=0.00) | 1 | 0.064 | 1 | 0.039 | 1 | 1.761 | 1 | 53.1 | 1 | 1.556 | 1 | 0.021 | 1 | 1.538 | 1 | 22.06 | 1 | 22.3 (RPD=0.90) | 1 | 0.011 | 1 | 6.276 | 1 | 14.45 | 1 | 0.092 | 1 | 0.518 | 1 | 5.247 | 1 | 22.6 | 1 | 2.339 | 1 | 0.087 | 1 | 8.287 | 1 | 8.37 (RPD=0.96) | 1 | 13.73 | 1 | 0.046 | 1 | 9.35 | 1 | 5.606 | 1 | 2.824 | 1 | BQL(0.006) | 1 | 4.215 | 1 | 2.86 | 1 | 0.079 | 1 | 2.915 | 1 | 14.07 | 1 | BQL(0.007) | 1 | BQL(0.005) (RPD=NA) | 1 | ND | 1 | BQL(0.002) | 1 | ND | 1 | ND | 1
Comments:
No problems noted.
Notes:
1. If the parameter was detected above the quantitation limit (QL), the numeric result is reported; BQL denotes that the parameter was not detected at or above the quantitation limit; BQL ( ) denotes that the parameter was detected above the method detection limit (MDL) but below QL and the estimated numeric result is reported in parenthesis; ND denotes that the parameter was not detected at all. All the results are corrected with dilution factors (DF), if applicable. Note that the applicable MDL is given only for the case DF=1.

## QC Data
Shaw Environmental and Infrastructure, Inc.
Analytical Service Results Report
Laboratory: | Metals |  | Report Date: | 2011-07-18 | [14 empty] | Page 1 of 5 | [17 empty] | Page 2 of 5 | [17 empty] | Page 3 of 5 | [17 empty] | Page 4 of 5 | [17 empty] | Page 5 of 5
Technical Directive: | 8ME758RA |  |  |  |  | Quality Control Data Summary (1) | [17 empty] | Quality Control Data Summary (1) | [17 empty] | Quality Control Data Summary (1) | [17 empty] | Quality Control Data Summary (1) | [17 empty] | Quality Control Data Summary (1)
Analysts: | Steve Markham |  |  | QC Sample ID |  | MB |  |  | MB |  |  | MB |  |  | MB |  |  | MB |  |  | MB |  |  | MB |  |  | MB |  |  | MB |  |  | MB |  |  | CCC |  |  | CCC |  |  | CCC |  |  | CCC |  |  | CCC |  |  | CCC |  |  | CCC |  |  | CCC |  |  | CCC |  |  | CCC |  |  | CCC |  |  | CCC |  |  | CCC |  |  | SS |  |  | SS |  |  | SS |  |  | MS |  |  | MS
|  |  |  | Additional ID |  | BLANK1 |  |  | BLANK2 |  |  | BLANK3 |  |  | BLANK4 |  |  | BLANK5 |  |  | BLANK6 |  |  | BLANK1 |  |  | BLANK2 |  |  | BLANK3 |  |  | BLANK4 |  |  | CHK STD1 |  |  | CHK STD2 |  |  | CHK STD3 |  |  | CHK STD4 |  |  | CHK STD5 |  |  | CHK STD6 |  |  | CHK STD1 |  |  | CHK STD2 |  |  | CHK STD3 |  |  | CHK STD1 |  |  | CHK STD2 |  |  | CHK STD3 |  |  | CHK STD4 |  |  | ERA48-3 |  |  | ERA48-3 |  |  | QC U |  |  | B-690 |  |  | B-697
Method: | RSKSOP-332(0) |  |  | Date Prepared |  | 2011-06-29 |  |  | 2011-06-29 |  |  | 2011-06-29 |  |  | 2011-06-29 |  |  | 2011-06-29 |  |  | 2011-06-29 |  |  | 2011-06-29 |  |  | 2011-06-29 |  |  | 2011-06-29 |  |  | 2011-06-29 |  |  | 2011-04-26 |  |  | 2011-04-26 |  |  | 2011-04-26 |  |  | 2011-04-26 |  |  | 2011-04-26 |  |  | 2011-04-26 |  |  | 2011-07-11 |  |  | 2011-07-11 |  |  | 2011-07-11 |  |  | 2011-07-18 |  |  | 2011-07-18 |  |  | 2011-07-18 |  |  | 2011-07-18 |  |  | 2010-12-08 |  |  | 2010-12-08 |  |  | 2011-07-12 |  |  | 7/11 & 7/12/11 |  |  | 7/11, 7/12 & 7/18/11
|  |  |  | Date Analyzed |  | 7/11 & 7/12/11 |  |  | 7/11 & 7/12/11 |  |  | 7/11 & 7/12/11 |  |  | 7/11 & 7/12/11 |  |  | 7/11 & 7/12/11 |  |  | 2011-07-11 |  |  | 2011-07-18 |  |  | 2011-07-18 |  |  | 2011-07-18 |  |  | 2011-07-18 |  |  | 7/11 & 7/12/11 |  |  | 7/11 & 7/12/11 |  |  | 7/11 & 7/12/11 |  |  | 7/11 & 7/12/11 |  |  | 7/11 & 7/12/11 |  |  | 2011-07-11 |  |  | 2011-07-11 |  |  | 2011-07-11 |  |  | 2011-07-11 |  |  | 2011-07-18 |  |  | 2011-07-18 |  |  | 2011-07-18 |  |  | 2011-07-18 |  |  | 7/11 & 7/12/11 |  |  | 2011-07-18 |  |  | 2011-07-12 |  |  | 7/11 & 7/12/11 |  |  | 7/11, 7/12 & 7/18/11
Analytes |  |  | Unit | MDL | QL | Data | True Values | % Rec. | Data | True Values | % Rec. | Data | True Values | % Rec. | Data | True Values | % Rec. | Data | True Values | % Rec. | Data | True Values | % Rec. | Data | True Values | % Rec. | Data | True Values | % Rec. | Data | True Values | % Rec. | Data | True Values | % Rec. | Data | True Values | % Rec. | Data | True Values | % Rec. | Data | True Values | % Rec. | Data | True Values | % Rec. | Data | True Values | % Rec. | Data | True Values | % Rec. | Data | True Values | % Rec. | Data | True Values | % Rec. | Data | True Values | % Rec. | Data | True Values | % Rec. | Data | True Values | % Rec. | Data | True Values | % Rec. | Data | True Values | % Rec. | Data | True Values | % Rec. | Data | True Values | % Rec. | Data | True Values | % Rec. | Data | True Values | % Rec. | Data | True Values | % Rec. | Data | True Values | % Rec. | Data | True Values | % Rec.
Names |  | Codes
Arsenic (As) |  | 7440-38-2 | mg/L | 0.018 | 0.06 | ND | ¾ | ¾ | ND | ¾ | ¾ | ND | ¾ | ¾ | ND | ¾ | ¾ | ND | ¾ | ¾ | ND | ¾ | ¾ | ¾ | ¾ | ¾ | ¾ | ¾ | ¾ | ¾ | ¾ | ¾ | ¾ | ¾ | ¾ | 49.26 | 50 | 98.6 | 50.15 | 50 | 100 | 50.16 | 50 | 100.32 | 49.97 | 50 | 99.94 | 50.61 | 50 | 101.22 | 49.26 | 50 | 98.6 | ¾ | ¾ | ¾ | ¾ | ¾ | ¾ | ¾ | ¾ | ¾ | ¾ | ¾ | ¾ | ¾ | ¾ | ¾ | ¾ | ¾ | ¾ | ¾ | ¾ | ¾ | 43.77 | 43.8 | 100 | ¾ | ¾ | ¾ | ¾ | ¾ | ¾ | 21.9 | 0.525 (20.0) | 107 | 23.03 | 1.79 (20.0) | 106
Cadmium (Cd) |  | 7440-43-9 | mg/L | 0.008 | 0.025 | ND | ¾ | ¾ | ND | ¾ | ¾ | ND | ¾ | ¾ | ND | ¾ | ¾ | ND | ¾ | ¾ | ¾ | ¾ | ¾ | ¾ | ¾ | ¾ | ¾ | ¾ | ¾ | ¾ | ¾ | ¾ | ¾ | ¾ | ¾ | 48.57 | 50 | 97.2 | 50.64 | 50 | 101 | 49.94 | 50 | 99.8 | 49.58 | 50 | 99.2 | 49.38 | 50 | 98.8 | ¾ | ¾ | ¾ | ¾ | ¾ | ¾ | ¾ | ¾ | ¾ | ¾ | ¾ | ¾ | ¾ | ¾ | ¾ | ¾ | ¾ | ¾ | ¾ | ¾ | ¾ | ¾ | ¾ | ¾ | 22.93 | 22.9 | 100 | ¾ | ¾ | ¾ | ¾ | ¾ | ¾ | 18.6 | BQL(0.016) (20.0) | 92.9 | 18.93 | ND (20.0) | 94.5
Iron (Fe) |  | 7439-89-6 | mg/L | 0.055 | 0.182 | ND | ¾ | ¾ | ND | ¾ | ¾ | ND | ¾ | ¾ | ¾ | ¾ | ¾ | ¾ | ¾ | ¾ | ¾ | ¾ | ¾ | ND | ¾ | ¾ | ND | ¾ | ¾ | ND | ¾ | ¾ | ND | ¾ | ¾ | ¾ | ¾ | ¾ | ¾ | ¾ | ¾ | ¾ | ¾ | ¾ | ¾ | ¾ | ¾ | ¾ | ¾ | ¾ | ¾ | ¾ | ¾ | 99.22 | 100 | 99.2 | 102.1 | 100 | 102 | 102.4 | 100 | 102 | 100.5 | 100 | 101 | 109.9 | 100 | 110 | 99.36 | 100 | 99.4 | 102.8 | 100 | 103 | 173 | 179 | 96.6 | 187 | 179 | 104 | ¾ | ¾ | ¾ | 37.43 | 18.1 (20.0) | 96.5 | 128 | 84.5 (40.0) | 109
Nickel (Ni) |  | 7440-02-0 | mg/L | 0.023 | 0.077 | ND | ¾ | ¾ | ND | ¾ | ¾ | ND | ¾ | ¾ | ND | ¾ | ¾ | ND | ¾ | ¾ | ¾ | ¾ | ¾ | ¾ | ¾ | ¾ | ¾ | ¾ | ¾ | ¾ | ¾ | ¾ | ¾ | ¾ | ¾ | 48.48 | 50 | 97 | 49.85 | 50 | 99.8 | 47.86 | 50 | 95.8 | 47.45 | 50 | 95 | 46.67 | 50 | 93.4 | ¾ | ¾ | ¾ | ¾ | ¾ | ¾ | ¾ | ¾ | ¾ | ¾ | ¾ | ¾ | ¾ | ¾ | ¾ | ¾ | ¾ | ¾ | ¾ | ¾ | ¾ | ¾ | ¾ | ¾ | 107.3 | 109 | 98.2 | ¾ | ¾ | ¾ | ¾ | ¾ | ¾ | 18.56 | 0.345 (20.0) | 91.3 | 18.98 | 0.507 (20.0) | 92.5
Lead (Pb) |  | 7439-92-1 | mg/L | 0.027 | 0.09 | ND | ¾ | ¾ | ND | ¾ | ¾ | ND | ¾ | ¾ | ND | ¾ | ¾ | ND | ¾ | ¾ | ¾ | ¾ | ¾ | ¾ | ¾ | ¾ | ¾ | ¾ | ¾ | ¾ | ¾ | ¾ | ¾ | ¾ | ¾ | 48.4567 | 50 | 97 | 50.6133 | 50 | 101 | 49.7367 | 50 | 99.4 | 49.58 | 50 | 99.2 | 49.1533 | 50 | 98.4 | ¾ | ¾ | ¾ | ¾ | ¾ | ¾ | ¾ | ¾ | ¾ | ¾ | ¾ | ¾ | ¾ | ¾ | ¾ | ¾ | ¾ | ¾ | ¾ | ¾ | ¾ | ¾ | ¾ | ¾ | 18.1167 | 18 | 101 | ¾ | ¾ | ¾ | ¾ | ¾ | ¾ | 19.4 | ND (20.0) | 97 | 19.8233 | BQL(0.034) (20.0) | 98.8
Selenium (Se) |  | 7782-49-2 | mg/L | 0.06 | 0.198 | ND | ¾ | ¾ | BQL(0.077) | ¾ | ¾ | ND | ¾ | ¾ | ND | ¾ | ¾ | ND | ¾ | ¾ | ND | ¾ | ¾ | ¾ | ¾ | ¾ | ¾ | ¾ | ¾ | ¾ | ¾ | ¾ | ¾ | ¾ | ¾ | 49.16 | 50 | 98.4 | 50.56 | 50 | 101 | 50.19 | 50 | 100.38 | 49.8 | 50 | 99.6 | 50.29 | 50 | 100.58 | 49.62 | 50 | 99.24 | ¾ | ¾ | ¾ | ¾ | ¾ | ¾ | ¾ | ¾ | ¾ | ¾ | ¾ | ¾ | ¾ | ¾ | ¾ | ¾ | ¾ | ¾ | ¾ | ¾ | ¾ | 20.77 | 20.2 | 103 | ¾ | ¾ | ¾ | ¾ | ¾ | ¾ | 23.64 | 1.49 (20.0) | 111 | 22.96 | 0.466 (20.0) | 113
Vanadium (V) |  | 7440-62-2 | mg/L | 0.002 | 0.006 | ND | ¾ | ¾ | ND | ¾ | ¾ | ND | ¾ | ¾ | ND | ¾ | ¾ | ND | ¾ | ¾ | ND | ¾ | ¾ | ¾ | ¾ | ¾ | ¾ | ¾ | ¾ | ¾ | ¾ | ¾ | ¾ | ¾ | ¾ | 49.36 | 50 | 98.8 | 53.23 | 50 | 106 | 50.07 | 50 | 100.14 | 51.08 | 50 | 102.16 | 51.8 | 50 | 103.6 | 50.32 | 50 | 100.64 | ¾ | ¾ | ¾ | ¾ | ¾ | ¾ | ¾ | ¾ | ¾ | ¾ | ¾ | ¾ | ¾ | ¾ | ¾ | ¾ | ¾ | ¾ | ¾ | ¾ | ¾ | 742 | 778 | 95.4 | ¾ | ¾ | ¾ | ¾ | ¾ | ¾ | 21.87 | 0.203 (20.0) | 108 | 21.29 | 0.092 (20.0) | 106
Uranium (U) |  | 7440-61-1 | mg/L | 0.002 | 0.007 | ND | ¾ | ¾ | ND | ¾ | ¾ | ND | ¾ | ¾ | BQL(0.003) | ¾ | ¾ | BQL(0.002) | ¾ | ¾ | ¾ | ¾ | ¾ | ¾ | ¾ | ¾ | ¾ | ¾ | ¾ | ¾ | ¾ | ¾ | ¾ | ¾ | ¾ | 49.8 | 50 | 99.6 | 50.9 | 50 | 102 | 51.7 | 50 | 103 | 52.2 | 50 | 104 | 52.8 | 50 | 106 | ¾ | ¾ | ¾ | ¾ | ¾ | ¾ | ¾ | ¾ | ¾ | ¾ | ¾ | ¾ | ¾ | ¾ | ¾ | ¾ | ¾ | ¾ | ¾ | ¾ | ¾ | ¾ | ¾ | ¾ | ¾ | ¾ | ¾ | ¾ | ¾ | ¾ | 19.8 | 20 | 99 | 20.6 | 0.011 (20.0) | 103 | 21.5 | 0.079 (20.0) | 107
Comments:
All QC results met criteria established in RSKSOP-332(0).
Notes:
1. MB - Method Blank. CCC - Continuing Calibration Check. A calibration standard analyzed within the batch of samples. LCS - Laboratory Control Spike. A laboratory blank spiked with analytes at known concentrations. MS - Matrix Spike.A field sample spiked with known concentrations of analytes. The field sample id is identified. SS - Samples obtained from the second sources are identified by their designated names. DUP - Field sample duplicate analysis. A sample selected by the lab analyst to analyze as a duplicate. It is reported in the sample result section. % REC - Percent Recovery. Calculated as the percentage of the results compared to the true value. It equals % accuracy for CCC.