## grad_model_wells (PRINT-APP)
Appendix 1. Listing of 1wells used in the residual analysis.
[S&G means sand and gravel; WRX means weathered rock; ND means no data; X, Y coordinate data NH State Plane, 1983]
X, feet | Y, feet | Model layer assignment (Gradient Corp. 2009) | Model layer assignment (Harte, 2004) | Name | Aquifer material corresponding to screen interval | Top of screen below land surface in feet | Bottom of screen below land surface in feet
977677.33 | 125918.6 | 1 | 1 | MW-104A | S&G | 10 | 20
977968.59 | 125777.4 | 1 | 1 | MW-109A | S&G | 10 | 20
980575.27 | 126182.75 | 1 | 1 | MW-115A | S&G | 10 | 20
979099.76 | 126058.69 | 1 | 1 | PZ-B3 | S&G | 11.5 | 16.5
975867 | 126592.8 | 2 | 2 | FH-14(FH-4) | ND | 32 | 42
978957.5 | 126176.8 | 2 | 2 | FH-27 | S&G | 36 | 41
975981.94 | 125600.9 | 2 | 1 | MW-101A | Cobble | 9 | 19
977154.64 | 125414.78 | 2 | 2 | MW-103A | ND | 27 | 37
977680.23 | 125910.9 | 2 | 2 | MW-104 | S&G/WRX | 24 | 34
977863.4 | 125284.68 | 2 | 2 | MW-105A | S&G | 21 | 31
976221.5 | 124928.6 | 2 | 2 | MW-10A | S&G | 19 | 29
976213.29 | 126193.89 | 2 | 2 | MW-112A | S&G | 29 | 39
978348.74 | 126240.01 | 2 | 2 | MW-113A | ND | 30 | 40
980364.81 | 125488.45 | 2 | 2 | MW-118A | ND | 25 | 35
976433.3 | 125888.7 | 2 | 2 | MW-11A | S&G | 20.5 | 30.5
978133.3 | 124280.7 | 2 | 2 | MW-12A | Sand | 25 | 35
977298.8 | 125084.8 | 2 | 2 | MW-13A | S&G | 23.9 | 33.9
978695.9 | 125654.9 | 2 | 2 | MW-14A | S&G | 19 | 29
977289.2 | 124123.2 | 2 | 2 | MW-19A | S&G | 23.5 | 33.5
977472.9 | 124629.1 | 2 | 2 | MW-20A | Sand | 15.2 | 25.2
979001.2 | 124469.8 | 2 | 2 | MW-21B | S&G | 20 | 30
981102.3 | 126204 | 2 | 2 | MW-22A | S&G | 13.8 | 23.8
977644.9 | 126373.3 | 2 | 2 | MW-24A | S&G | 19.5 | 29.5
981369.8 | 125487.1 | 2 | 2 | MW-32B | Sand | 31.8 | 41.8
975997.3 | 127233.1 | 3 | 3 | FH-9 | ND | ND | 52
979677.4 | 124853.9 | 3 | 3 | MI-10 | S&G | 44 | 47
979580.1 | 125310.7 | 3 | 3 | MI-11 | S&G | 40 | 56
975786.4 | 124591.9 | 3 | 3 | MI-31 | ND | 36 | 54
978596.4 | 124892.5 | 3 | 3 | MI-4 | Sand | 39 | 49
975984.53 | 125594.21 | 3 | 3 | MW-101B | ND | 45 | 55
976771.13 | 125068.97 | 3 | 3 | MW-102B | ND | 47 | 57
Appendix 1-cont.
X, feet | Y, feet | Model layer assignment (Gradient Corp. 2009) | Model layer assignment (Harte, 2004) | Name | Aquifer material corresponding to screen interval | Top of screen below land surface in feet | Bottom of screen below land surface in feet
977151.72 | 125420.83 | 3 | 3 | MW-103 | S&G | 54 | 64
977856.95 | 125286.71 | 3 | 3 | MW-105 | Till | 51 | 61
977167.79 | 124510.28 | 3 | 3 | MW-106 | S&G | 49 | 59
976155.24 | 125344.42 | 3 | 3 | MW-107A | ND | 57 | 67
976891.42 | 125760.26 | 3 | 3 | MW-108A | ND | 40 | 50
977974.98 | 125774.68 | 3 | 3 | MW-109B | ND | 45 | 55
976218.5 | 124928.4 | 3 | 3 | MW-10B | S&G | 44 | 54
976551.66 | 125630.66 | 3 | 3 | MW-110A | ND | 32.7 | 42.7
976917.01 | 124674.98 | 3 | 3 | MW-111A | ND | 38 | 48
979686.31 | 126279.9 | 3 | 3 | MW-114 | ND | 42 | 52
980575.27 | 126182.75 | 3 | 3 | MW-115B | ND | 40 | 50
978200.04 | 124854.93 | 3 | 3 | MW-116A | ND | 40 | 50
980364.81 | 125488.45 | 3 | 3 | MW-118B | ND | 50 | 60
976435.2 | 125885.3 | 3 | 4 | MW-11B | S&G | 52.3 | 64.3
978134.3 | 124287.4 | 3 | 3 | MW-12B | Sand | 56 | 66
977300.6 | 125081.1 | 3 | 3 | MW-13B | Sand | 48 | 58
978696.6 | 125651.1 | 3 | 3 | MW-14B | S&G | 50 | 60
977476.1 | 124622.3 | 3 | 3 | MW-20B | S&G | 35 | 45
979001.5 | 124474 | 3 | 3 | MW-21C | S&G | 44.1 | 54.1
979120.48 | 126051.56 | 3 | 3 | PZ-B4 | ND | 45 | 50
976774.78 | 125063.25 | 4 | 4 | MW-102 | S&G | 61.5 | 71.5
976160.6 | 125343.08 | 4 | 4 | MW-107B | ND | 70 | 80
976551.39 | 125625.47 | 4 | 4 | MW-110B | ND | 52.7 | 62.7
976918.63 | 124672.43 | 4 | 4 | MW-111B | ND | 67.5 | 77.5
978210.71 | 124544.64 | 4 | 4 | MW-117 | ND | 48 | 58
976374.32 | 125099.35 | 4 | 3 | MW-120A | S&G | 50.5 | 60.5
975985.05 | 125588.71 | 5 | 5 | MW-101C | S&G, Till | 93 | 103
976165.29 | 125339.69 | 5 | 5 | MW-107C | ND | 83 | 93
976215 | 124930.6 | 5 | 5 | MW-10C | S&G | 81.5 | 91.5
976920.21 | 124669.16 | 5 | 5 | MW-111C | ND | 77.5 | 87.5
976368.57 | 125100.01 | 5 | 5 | MW-120C | S&G | 81 | 91
976212.8 | 124757.9 | 5 | 5 | MW-17C | S&G | 85 | 95
976503.3 | 124473.6 | 5 | 5 | MW-9C | S&G | 79 | 90
1Wells in Operable Unit 1 (OU1) not included in the residual analysis (Gradient Corp., 2009).