## Progress
GOAT CANYON BASIN
PROGRESS CHECKLIST

Procedure	Date Completed
Hydrogen Peroxide	5/28/2010
Boil 4 hr	6/1/2010
Ultrasonification	6/1/2010
Centrifuge 30 min	6/1/2010
Centrifuge 1 hr	6/1/2010
Wet Sieve	6/4/2010
Add 5mL Calgon	6/2/2010
20mL Aliquot	6/4/2010
Weigh INT	6/7/2010
Weigh CRS	6/7/2010
Coulter	6/7/2010
SDSZ	6/7/2010

Fractions	Method Used
Coarse (>2mm)	sieve
Intermediate (63um->2mm)	coulter
Fine (<63um)	coulter

## Weights
GOAT CANYON BASIN

SIZE SEGREGATION
Sample ID	Empty Tray Wt (g)	Tray + Sed Wt (g)	Fines Wt (g)	Sand Wt (g)	Gravel Wt (g)	% Fines	% Sand	% Gravel	Check	Notes
GCB_1	2.236	2.327	4.491	6.754	0.055	39.7	59.8	0.5	100.0
GCB_2	2.240	2.399	7.891	10.741	0.011	42.3	57.6	0.1	100.0
GCB_3	2.239	2.390	7.491	10.169	0.070	42.3	57.4	0.4	100.0

## SDSZ
GOAT CANYON BASIN					MOMENT MEASURES
	MM	2	1.68	1.41	1.19	1	0.8409	0.7071	0.5946	0.5	0.4204	0.3536	0.2973	0.25	0.2102	0.1768	0.1487	0.125	0.1051	0.088388	0.074325	0.0625	0.052556	0.044194	0.037163	0.03125	0.026278	0.022097	0.018581	0.015625	0.013139	0.011049	0.009291	0.007813	0.00657	0.005524	0.004645	0.003906	0.003285	0.002762	0.002323	0.001953	0.001642	0.001381	0.001161	0.000983	0.000821	0.000691	0.000581	0.000492	0.000411	0.00035	0.000241	0.00012					FOLK & WARD					INMAN					TRASK			1st moment	1st moment	2nd moment	2nd moment	3rd moment	4th moment
Sample ID	Phi Bin	-1.00	-0.75	-0.50	-0.25	0.00	0.25	0.50	0.75	1.00	1.25	1.50	1.75	2.00	2.25	2.50	2.75	3.00	3.25	3.50	3.75	4.00	4.25	4.50	4.75	5.00	5.25	5.50	5.75	6.00	6.25	6.50	6.75	7.00	7.25	7.50	7.75	8.00	8.25	8.50	8.75	9.00	9.25	9.50	9.75	9.99	10.25	10.50	10.75	10.99	11.25	11.48	12.024678	13.024678	% Gravel	% Sand	% Silt	% Clay	% Mud	Gravel/Sand	Sand/Silt	Silt/Clay	Sand/Clay	Sand/Mud	Gravel/Mud	F-W Median	F-W Mean	F-W Sorting	F-W Skewness	F-W Kurtosis	Inman Median	Inman Mean	Inman Sorting	Inman Skew 16-84	Inman Skew 05-95	Inman Kurtosis	Trask Median	Trask Mean	Trask Sorting	Trask Skewness	Trask Kurtosis	Mean Phi	Mean mm	Variance	Std. Dev.	Skewness	Kurtosis	Mode in Phi	Velocity in cm/s	Mode in Phi	Velocity in cm/s
GCB_1	Bin %	0.486726	0	0	0	0	0.74508	0.800961	0.832006	0.819588	0.738871	0.627109	0.633318	1.030694	2.111059	3.96134	6.457357	8.630506	9.690402	9.436818	9.181899	8.909471	7.171362	4.671625	3.233761	2.719101	2.353698	1.893278	1.480488	1.202648	1.01213	0.87321	0.793827	0.730321	0.678722	0.643	0.591401	0.563617	0.531864	0.492173	0.464389	0.436605	0.408821	0.381037	0.357222	0.313562	0.289747	0.23021	0.18258	0.123043	0.067475	0.015877	0	0	0.486726	64.606477	30.612192	4.294606	34.906798	0.008	2.11	7.128	15.044	1.851	0.014	3.584138	3.780682	1.559613	0.280193	1.733617	3.584138	3.878954	1.23785	0.238168	0.808055	1.507791	0.083381	0.089571	1.663089	0.900244	0.230786	3.874666	0.068173	3.136351	1.770975	1.168801	5.749974	3.125014	0.98028
GCB_2	Bin %	0.059003	0	0	0	0	0.766046	0.866997	0.783861	0.807614	1.062963	1.235174	1.223298	1.407386	2.03685	3.129504	4.982266	7.36354	9.342256	9.742533	9.078671	7.926599	6.282549	4.689408	3.741952	3.175058	2.648791	2.12941	1.717086	1.412732	1.193621	1.036871	0.938244	0.865629	0.806318	0.760311	0.701	0.664653	0.629493	0.582812	0.555452	0.532923	0.510393	0.486082	0.461851	0.414656	0.391692	0.318049	0.249237	0.173219	0.094152	0.021796	0	0	0.059003	61.755559	32.763632	5.421806	38.185438	0.001	1.885	6.043	11.39	1.617	0.002	3.645212	3.911337	1.725835	0.309979	1.667086	3.645212	4.044399	1.397475	0.285649	0.810829	1.425391	0.079925	0.083331	1.7817	0.792093	0.213576	4.01364	0.061912	3.559654	1.886705	1.164912	5.011455	1.375004	5.654647	3.375001	0.725922
GCB_3	Bin %	0.394811	0	0	0	0	0.73365	0.892118	0.768865	0.73365	0.939072	1.02711	0.968418	1.203186	1.930967	3.110676	5.035774	7.512653	9.613304	10.168157	9.618835	8.189829	6.288416	4.639948	3.75403	3.195499	2.631349	2.08586	1.671536	1.372647	1.157024	0.999418	0.8956	0.814683	0.747036	0.696888	0.638284	0.597766	0.566877	0.520251	0.50134	0.483602	0.464691	0.44766	0.432389	0.388469	0.365569	0.2964	0.235688	0.159944	0.089602	0.020457	0	0	0.394811	62.446265	32.185986	4.972938	37.158924	0.006	1.94	6.472	12.557	1.681	0.011	3.631741	3.87863	1.662073	0.299672	1.704167	3.631741	4.002074	1.323813	0.279747	0.796824	1.493214	0.080675	0.083679	1.733576	0.806184	0.218053	3.973133	0.063675	3.424854	1.850636	1.128171	5.325451	1.375004	5.654647	3.375001	0.725922