## Progress
GOAT CANYON BASIN
PROGRESS CHECKLIST
Procedure | Date Completed
Hydrogen Peroxide | 2010-05-28
Boil 4 hr | 2010-06-01
Ultrasonification | 2010-06-01
Centrifuge 30 min | 2010-06-01
Centrifuge 1 hr | 2010-06-01
Wet Sieve | 2010-06-04
Add 5mL Calgon | 2010-06-02
20mL Aliquot | 2010-06-04
Weigh INT | 2010-06-07
Weigh CRS | 2010-06-07
Coulter | 2010-06-07
SDSZ | 2010-06-07
Fractions | Method Used
Coarse (>2mm) | sieve
Intermediate (63um->2mm) | coulter
Fine (<63um) | coulter

## Weights
GOAT CANYON BASIN
SIZE SEGREGATION
Sample ID | Empty Tray Wt (g) | Tray + Sed Wt (g) | Fines Wt (g) | Sand Wt (g) | Gravel Wt (g) | % Fines | % Sand | % Gravel | Check | Notes
GCB_1 | 2.236 | 2.327 | 4.491 | 6.754 | 0.055 | 39.7434 | 59.7699 | 0.48673 | 100
GCB_2 | 2.24 | 2.399 | 7.891 | 10.741 | 0.011 | 42.3269 | 57.6141 | 0.059003 | 100
GCB_3 | 2.239 | 2.39 | 7.491 | 10.169 | 0.07 | 42.2504 | 57.3548 | 0.39481 | 100

## SDSZ
GOAT CANYON BASIN | [83 empty] | MOMENT MEASURES
| MM | 2 | 1.68 | 1.41 | 1.19 | 1 | 0.8409 | 0.7071 | 0.5946 | 0.5 | 0.4204 | 0.3536 | 0.2973 | 0.25 | 0.2102 | 0.1768 | 0.1487 | 0.125 | 0.1051 | 0.088388 | 0.074325 | 0.0625 | 0.052556 | 0.044194 | 0.037163 | 0.03125 | 0.026278 | 0.022097 | 0.018581 | 0.015625 | 0.013139 | 0.011049 | 0.009291 | 0.007813 | 0.00657 | 0.005524 | 0.004645 | 0.003906 | 0.003285 | 0.002762 | 0.002323 | 0.001953 | 0.001642 | 0.001381 | 0.001161 | 0.000983 | 0.000821 | 0.000691 | 0.000581 | 0.000492 | 0.000411 | 0.00035 | 0.000241 | 0.00012 | [13 empty] | FOLK & WARD | [5 empty] | INMAN |  |  |  |  | TRASK |  |  | 1st moment | 1st moment | 2nd moment | 2nd moment | 3rd moment | 4th moment
Sample ID | Phi Bin | -1 | -0.75 | -0.5 | -0.25 | 0 | 0.24999 | 0.49999 | 0.75001 | 1 | 1.25 | 1.5 | 1.75 | 2 | 2.25 | 2.5 | 2.75 | 3 | 3.25 | 3.5 | 3.7499 | 4 | 4.2499 | 4.5001 | 4.7501 | 5 | 5.2499 | 5.4998 | 5.7501 | 5.9995 | 6.2499 | 6.4998 | 6.7501 | 7.0005 | 7.2499 | 7.5011 | 7.7486 | 7.9986 | 8.2521 | 8.5011 | 8.7517 | 9.0023 | 9.2521 | 9.5011 | 9.7517 | 9.9949 | 10.2521 | 10.5011 | 10.7517 | 10.9949 | 11.2521 | 11.4804 | 12.0247 | 13.0247 | % Gravel | % Sand | % Silt | % Clay | % Mud | Gravel/Sand | Sand/Silt | Silt/Clay | Sand/Clay | Sand/Mud | Gravel/Mud | F-W Median | F-W Mean | F-W Sorting | F-W Skewness | F-W Kurtosis | Inman Median | Inman Mean | Inman Sorting | Inman Skew 16-84 | Inman Skew 05-95 | Inman Kurtosis | Trask Median | Trask Mean | Trask Sorting | Trask Skewness | Trask Kurtosis | Mean Phi | Mean mm | Variance | Std. Dev. | Skewness | Kurtosis | Mode in Phi | Velocity in cm/s | Mode in Phi | Velocity in cm/s
GCB_1 | Bin % | 0.48673 | 0 | 0 | 0 | 0 | 0.74508 | 0.80096 | 0.83201 | 0.81959 | 0.73887 | 0.62711 | 0.63332 | 1.0307 | 2.1111 | 3.9613 | 6.4574 | 8.6305 | 9.6904 | 9.4368 | 9.1819 | 8.9095 | 7.1714 | 4.6716 | 3.2338 | 2.7191 | 2.3537 | 1.8933 | 1.4805 | 1.2026 | 1.0121 | 0.87321 | 0.79383 | 0.73032 | 0.67872 | 0.643 | 0.5914 | 0.56362 | 0.53186 | 0.49217 | 0.46439 | 0.43661 | 0.40882 | 0.38104 | 0.35722 | 0.31356 | 0.28975 | 0.23021 | 0.18258 | 0.12304 | 0.067475 | 0.015877 | 0 | 0 | 0.48673 | 64.6065 | 30.6122 | 4.2946 | 34.9068 | 0.008 | 2.11 | 7.128 | 15.044 | 1.851 | 0.014 | 3.5841 | 3.7807 | 1.5596 | 0.28019 | 1.7336 | 3.5841 | 3.879 | 1.2378 | 0.23817 | 0.80805 | 1.5078 | 0.083381 | 0.089571 | 1.6631 | 0.90024 | 0.23079 | 3.8747 | 0.068173 | 3.1364 | 1.771 | 1.1688 | 5.75 | 3.125 | 0.98028
GCB_2 | Bin % | 0.059003 | 0 | 0 | 0 | 0 | 0.76605 | 0.867 | 0.78386 | 0.80761 | 1.063 | 1.2352 | 1.2233 | 1.4074 | 2.0368 | 3.1295 | 4.9823 | 7.3635 | 9.3423 | 9.7425 | 9.0787 | 7.9266 | 6.2825 | 4.6894 | 3.742 | 3.1751 | 2.6488 | 2.1294 | 1.7171 | 1.4127 | 1.1936 | 1.0369 | 0.93824 | 0.86563 | 0.80632 | 0.76031 | 0.701 | 0.66465 | 0.62949 | 0.58281 | 0.55545 | 0.53292 | 0.51039 | 0.48608 | 0.46185 | 0.41466 | 0.39169 | 0.31805 | 0.24924 | 0.17322 | 0.094152 | 0.021796 | 0 | 0 | 0.059003 | 61.7556 | 32.7636 | 5.4218 | 38.1854 | 0.001 | 1.885 | 6.043 | 11.39 | 1.617 | 0.002 | 3.6452 | 3.9113 | 1.7258 | 0.30998 | 1.6671 | 3.6452 | 4.0444 | 1.3975 | 0.28565 | 0.81083 | 1.4254 | 0.079925 | 0.083331 | 1.7817 | 0.79209 | 0.21358 | 4.0136 | 0.061912 | 3.5597 | 1.8867 | 1.1649 | 5.0115 | 1.375 | 5.6546 | 3.375 | 0.72592
GCB_3 | Bin % | 0.39481 | 0 | 0 | 0 | 0 | 0.73365 | 0.89212 | 0.76887 | 0.73365 | 0.93907 | 1.0271 | 0.96842 | 1.2032 | 1.931 | 3.1107 | 5.0358 | 7.5127 | 9.6133 | 10.1682 | 9.6188 | 8.1898 | 6.2884 | 4.6399 | 3.754 | 3.1955 | 2.6313 | 2.0859 | 1.6715 | 1.3726 | 1.157 | 0.99942 | 0.8956 | 0.81468 | 0.74704 | 0.69689 | 0.63828 | 0.59777 | 0.56688 | 0.52025 | 0.50134 | 0.4836 | 0.46469 | 0.44766 | 0.43239 | 0.38847 | 0.36557 | 0.2964 | 0.23569 | 0.15994 | 0.089602 | 0.020457 | 0 | 0 | 0.39481 | 62.4463 | 32.186 | 4.9729 | 37.1589 | 0.006 | 1.94 | 6.472 | 12.557 | 1.681 | 0.011 | 3.6317 | 3.8786 | 1.6621 | 0.29967 | 1.7042 | 3.6317 | 4.0021 | 1.3238 | 0.27975 | 0.79682 | 1.4932 | 0.080675 | 0.083679 | 1.7336 | 0.80618 | 0.21805 | 3.9731 | 0.063675 | 3.4249 | 1.8506 | 1.1282 | 5.3255 | 1.375 | 5.6546 | 3.375 | 0.72592