## Sampling_Notes
2008					Sample
Julian	Sample ID	Waypoint	Latitude	Longitude	Analyzed at	Sampler's Comments	Beach Location
Day					Lab? (Y/N)
							NA
135	WP 498-UpperBeach	498	32.55545	-117.12837	Y	beach sand; near Tijuana Estuary mouth	Upper Beach
135	WP 498-Swash	498	32.55545	-117.12837	Y	beach sand; near Tijuana Estuary mouth	Swash
135	WP 499-cobble	499	32.55611	-117.12926	N	ISR; cobble (A x B x C cm) with attached kelp; near Tijuana Estuary mouth	cobble on beach
135	WP 500-cobble	500	32.55644	-117.12969	N	ISR; cobble (A x B x C cm) with kelp holdfast; Imperial Beach	cobble on beach
135	WP 502-cobble	502	32.55772	-117.13066	N	ISR; cobble (A x B x C cm) with attached kelp	cobble on beach
135	WP 503-Swash	503	32.56012	-117.13132	Y	beach sand; ~500 meters north of the mouth	Swash
135	WP 503-Berm	503	32.56012	-117.13132	Y	beach sand; ~500 meters north of the mouth	Berm
135	WP 504-MidBeach	504	32.56277	-117.13209	Y	beach sand; Imperial Beach	Mid-Beach
135	WP 504-UpperBeach	504	32.56277	-117.13209	Y	beach sand; Imperial Beach	Uppper Beach, base of berm
135	WP 504-Swash	504	32.56277	-117.13209	Y	beach sand; Imperial Beach	Swash
135	WP 505-Swash	505	32.56563	-117.13268	Y	beach sand	Swash
135	WP 505-MidBeach	505	32.56563	-117.13268	Y	beach sand	Mid-Beach
135	WP 505-cobble	505	32.56563	-117.13268	N	ISR; cobble (A x B x C cm) with attached algae	cobble on beach
135	WP 507-UpperBeach	507	32.57848	-117.13277	Y	beach sand; Just south of Imperial Beach Pier	Upper Beach
135	WP 507-cobble	507	32.57848	-117.13277	N	ISR; cobble (A x B x C cm) with attached algae	cobble on beach
135	WP 507-MidBeach	507	32.57848	-117.13277	Y	beach sand; Just south of Imperial Beach Pier	Mid Beach
135	WP 507-Swash	507	32.57848	-117.13277	Y	beach sand; Just south of Imperial Beach Pier	Swash
135	WP 508-Swash	508	32.57672	-117.13235	Y	beach sand; End of Imperial Beach Blvd	Swash
135	WP 508-UpperBeach	508	32.57672	-117.13235	Y	beach sand; End of Imperial Beach Blvd	Upper Beach
135	WP 511-Swash	511	32.57408	-117.13228	Y	beach sand; Imperial Beach	Swash
135	WP 511-UpperBeach	511	32.57408	-117.13228	Y	beach sand; Imperial Beach	UpperBeach
135	WP 516-Bar	516	32.55437	-117.12868	Y	beach bar sand; S. Tijuana River Mouth Bar	Subaerial river mouth bar
135	WP 517-cobble	517	32.55265	-117.1277	N	ISR; cobble (A x B x C cm) with attached algae	cobble on beach
135	WP 517-UpperBeach	517	32.55265	-117.1277	Y	beach sand; South of Tijuana Estuary mouth	Upper Beach
135	WP 518-Swash	518	32.5502	-117.12686	Y	beach sand	Swash
135	WP 519-Swash	519	32.54599	-117.12568	Y	beach sand; ~1km south of Tijuana Estuary Mouth	Swash
135	WP 520-Swash	520	32.54247	-117.1249	Y	beach sand	Swash

NOTES:	NN = no field notes taken for sample.
	ISR = inadequate sample recovery (low vloume), which prevented sampling fro grain size analyses
	No WP = no GPS waypoint obtained for position
	ND = no data
	NA = Not Applicable

## Weights
S5-08-SC
Size Segregation

Sample ID	Latitude	Longitude	Empty Tray Wt (g)	Tray + Sed Wt (g)	Fines Wt (g)	Sand Wt (g)	Gravel Wt (g)	% Fines	% Sand	% Gravel	Notes
WP 498-UpperBeach	32.55545	-117.12837	2.248	2.248	0.00	8.379	0	0.01%	99.99%	0.00%
WP 498-Swash	32.55545	-117.12837	2.256	2.257	0.00	8.184	0	0.01%	99.99%	0.00%
WP 503-Swash	32.56012	-117.13132	2.223	2.224	0.00	10.868	0	0.01%	99.99%	0.00%
WP 503-Berm	32.56012	-117.13132	2.305	2.307	0.04	9.351	0.016	0.43%	99.40%	0.17%	CRS: shells
WP 504-MidBeach	32.56277	-117.13209	2.304	2.304	0.00	9.133	0	0.01%	99.99%	0.00%
WP 504-UpperBeach	32.56277	-117.13209	2.301	2.302	0.00	12.482	0	0.01%	99.99%	0.00%
WP 504-Swash	32.56277	-117.13209	2.298	2.298	0.00	7.293	0	0.01%	99.99%	0.00%
WP 505-Swash	32.56563	-117.13268	2.264	2.265	0.00	10.414	0	0.01%	99.99%	0.00%
WP 505-MidBeach	32.56563	-117.13268	2.250	2.252	0.04	9.634	0.011	0.41%	99.47%	0.11%	CRS: shells
WP 507-UpperBeach	32.57848	-117.13277	2.265	2.267	0.04	8.631	0	0.46%	99.54%	0.00%
WP 507-MidBeach	32.57848	-117.13277	2.266	2.266	0.00	12.703	0	0.01%	99.99%	0.00%
WP 507-Swash	32.57848	-117.13277	2.231	2.232	0.00	14.800	0	0.01%	99.99%	0.00%
WP 508-Swash	32.57672	-117.13235	2.316	2.317	0.00	9.024	0	0.01%	99.99%	0.00%
WP 508-UpperBeach	32.57672	-117.13235	2.305	2.306	0.00	6.946	0	0.01%	99.99%	0.00%
WP 511-Swash	32.57408	-117.13228	2.234	2.236	0.04	11.924	0	0.33%	99.67%	0.00%
WP 511-UpperBeach	32.57408	-117.13228	2.299	2.300	0.00	10.572	0	0.01%	99.99%	0.00%
WP 516-Bar	32.55437	-117.12868	2.316	2.317	0.00	14.495	0	0.01%	99.99%	0.00%
WP 517-UpperBeach	32.55265	-117.1277	2.286	2.288	0.04	11.558	0	0.34%	99.66%	0.00%
WP 518-Swash	32.5502	-117.12686	2.308	2.309	0.00	12.706	0	0.01%	99.99%	0.00%
WP 519-Swash	32.54599	-117.12568	2.315	2.317	0.04	10.380	0	0.38%	99.62%	0.00%
WP 520-Swash	32.54247	-117.1249	2.208	2.209	0.00	10.721	0.097	0.01%	99.09%	0.90%	CRS: shells

## SDSZ
S5-08-SC
			MM	2	1.68	1.41	1.19	1	0.8409	0.7071	0.5946	0.5	0.4204	0.3536	0.2973	0.25	0.2102	0.1768	0.1487	0.125	0.1051	0.088388	0.074325	0.0625	0.052556	0.044194	0.037163	0.03125	0.026278	0.022097	0.018581	0.015625	0.013139	0.011049	0.009291	0.007813	0.00657	0.005524	0.004645	0.003906	0.003285	0.002762	0.002323	0.001953	0.001642	0.001381	0.001161	0.000983	0.000821	0.000691	0.000581	0.000492	0.000411	0.00035	0.000241	0.00012
Sample ID	Latitude	Longitude	Phi Bin	-1.00	-0.75	-0.50	-0.25	0.00	0.25	0.50	0.75	1.00	1.25	1.50	1.75	2.00	2.25	2.50	2.75	3.00	3.25	3.50	3.75	4.00	4.25	4.50	4.75	5.00	5.25	5.50	5.75	6.00	6.25	6.50	6.75	7.00	7.25	7.50	7.75	8.00	8.25	8.50	8.75	9.00	9.25	9.50	9.75	9.99	10.25	10.50	10.75	10.99	11.25	11.48	12.024678	13.024678	% Gravel	% Sand	% Silt	% Clay	% Mud	Gravel/Sand	Sand/Silt	Silt/Clay	Sand/Clay	Sand/Mud	Gravel/Mud
WP 498-UpperBeach	32.55545	-117.12837	Bin %	0	0	0	0	0	0	0	0.008493	1.0192	6.195139	14.48863	21.583063	22.981966	17.885966	9.932213	3.617178	1.129163	0.599651	0.260065	0.130385	0.058632	0.030762	0.023845	0.019908	0.013906	0.007403	0.003851	0.00304	0.00308	0.000571	0.000399	0.00037	0.000353	0.000339	0.000325	0.000296	0.000265	0.000228	0.000189	0.000163	0.000147	0.000136	0.00013	0.000124	0.000111	0.000103	0.000081	0.000062	0.000042	0.000023	0.000005	0	0	0	99.889745	0.108712	0.001543	0.110255	0	918.849	70.434	64718.457	905.986	0
WP 498-Swash	32.55545	-117.12837	Bin %	0	0	0	0	0	0	0	0.000061	0.199755	2.556865	7.92029	14.881756	20.275144	20.974287	16.479797	9.418454	4.045041	1.418262	0.579325	0.349866	0.210587	0.099138	0.054181	0.04398	0.034868	0.021804	0.011679	0.005732	0.003939	0.004599	0.006761	0.008835	0.009718	0.008704	0.006292	0.00337	0.002149	0.004622	0.012182	0.026144	0.043105	0.059071	0.069044	0.069032	0.053033	0.026056	0.002364	0.000051	0.000034	0.000018	0.000004	0	0	0	99.30949	0.32575	0.36476	0.69051	0	304.864	0.893	272.26	143.82	0
WP 503-Swash	32.56012	-117.13132	Bin %	0	0	0	0	0	1.353739	2.283172	3.303527	5.455366	9.264019	13.840465	17.37635	17.679426	14.244566	8.637663	3.798551	1.424457	0.606152	0.323282	0.161722	0.077246	0.05031	0.039901	0.029066	0.021963	0.015702	0.007557	0.001448	0.000396	0.00036	0.000319	0.000288	0.000278	0.000289	0.000308	0.000301	0.000268	0.000218	0.000174	0.000157	0.000159	0.000165	0.000164	0.000152	0.000122	0.000098	0.000064	0.00004	0.00002	0.000009	0.000002	0	0	0	99.829702	0.168754	0.001544	0.170298	0	591.569	109.33	64676.012	586.207	0
WP 503-Berm	32.56012	-117.13132	Bin %	0.170086	0	0	0	0	3.31587	7.25852	12.333419	16.983725	18.297941	15.669508	11.120296	6.753052	3.740463	1.981435	0.990717	0.465031	0.222415	0.121993	0.067068	0.048169	0.044349	0.046154	0.038275	0.029561	0.030701	0.029858	0.020684	0.01837	0.017222	0.016031	0.015266	0.014968	0.014628	0.01433	0.013437	0.012672	0.011651	0.010333	0.009398	0.00859	0.007909	0.007271	0.006676	0.005783	0.005273	0.004125	0.003189	0.002126	0.001191	0.000272	0	0	0.170086	99.369621	0.376506	0.083788	0.460293	0.002	263.926	4.494	1185.969	215.883	0.37
WP 504-MidBeach	32.56277	-117.13209	Bin %	0	0	0	0	0	0	0	0.008204	0.860463	4.952662	11.606239	18.109735	21.211403	19.010219	13.107046	6.483485	2.431307	0.820441	0.400227	0.2703	0.150654	0.064015	0.039051	0.035884	0.028774	0.017711	0.008506	0.004283	0.003501	0.004673	0.006155	0.007144	0.007039	0.005828	0.004117	0.002596	0.002978	0.006759	0.015234	0.027219	0.041208	0.054198	0.061186	0.060171	0.045144	0.022119	0.001985	0.000065	0.000043	0.000024	0.000005	0	0	0	99.422387	0.242254	0.335359	0.577613	0	410.406	0.722	296.465	172.126	0
WP 504-UpperBeach	32.56277	-117.13209	Bin %	0	0	0	0	0	0.471008	1.022188	2.194699	6.393689	13.62918	19.842482	20.744413	16.334973	9.881155	4.850384	2.27487	1.202575	0.601299	0.25062	0.110439	0.065467	0.037529	0.02358	0.020597	0.015571	0.00991	0.005534	0.003373	0.002536	0.003414	0.004695	0.000989	0.000276	0.000272	0.000268	0.000252	0.000233	0.000211	0.000183	0.000164	0.000151	0.00014	0.000131	0.000124	0.00011	0.000102	0.000081	0.000062	0.000042	0.000023	0.000005	0	0	0	99.869441	0.129029	0.00153	0.130559	0	774.007	84.345	65283.86	764.938	0
WP 504-Swash	32.56277	-117.13209	Bin %	0	0	0	0	0	0	0	0.00018	0.459469	4.454854	11.586617	18.478656	21.475195	19.077964	12.885117	6.412593	2.597	1.028812	0.509444	0.27992	0.150747	0.075395	0.048878	0.038175	0.028055	0.01784	0.0095	0.004095	0.00212	0.002765	0.004806	0.007177	0.008372	0.008071	0.006273	0.003755	0.002428	0.004287	0.011235	0.023197	0.039165	0.054138	0.064114	0.064099	0.049087	0.024094	0.002187	0.000062	0.000038	0.000019	0.000004	0	0	0	99.396568	0.267705	0.335727	0.603432	0	371.292	0.797	296.064	164.719	0
WP 505-Swash	32.56563	-117.13268	Bin %	0	0	0	0	0	2.241601	3.670879	6.015306	10.220879	15.012559	17.89168	17.069074	13.161696	8.143799	3.917661	1.470408	0.555259	0.246787	0.133763	0.078485	0.053069	0.030594	0.019269	0.017163	0.014044	0.010888	0.007896	0.004313	0.001809	0.002505	0.004726	0.001072	0.000279	0.000282	0.000282	0.000265	0.000241	0.000211	0.000179	0.00016	0.000149	0.000142	0.000135	0.000126	0.000107	0.000092	0.000068	0.000048	0.00003	0.000015	0.000004	0	0	0	99.882905	0.115629	0.001466	0.117095	0	863.819	78.881	68139.153	853.005	0
WP 505-MidBeach	32.56563	-117.13268	Bin %	0.113578	0	0	0	0	1.547257	2.903618	4.993419	8.560146	12.860314	16.175864	16.678237	14.066303	9.807187	5.708333	2.955092	1.58951	0.858878	0.411175	0.177271	0.093687	0.074254	0.061895	0.052178	0.044443	0.034864	0.024063	0.017805	0.017305	0.019671	0.019154	0.013117	0.012016	0.011933	0.011851	0.011149	0.01024	0.009043	0.007598	0.006648	0.006029	0.005657	0.005409	0.005244	0.004707	0.004418	0.003551	0.002767	0.001858	0.001032	0.000235	0	0	0.113578	99.386289	0.435937	0.064196	0.500133	0.001	227.983	6.791	1548.16	198.72	0.227
WP 507-UpperBeach	32.57848	-117.13277	Bin %	0	0	0	0	0	0.72503	0.946566	1.701805	4.17899	8.861472	14.399892	18.02504	17.924342	14.198495	9.093079	4.722762	2.295927	1.158048	0.595136	0.289337	0.140998	0.09212	0.078377	0.064939	0.049941	0.042277	0.033073	0.022308	0.019045	0.018089	0.01788	0.017959	0.018043	0.017531	0.016587	0.015113	0.014337	0.014579	0.016069	0.019485	0.023186	0.027483	0.028851	0.028205	0.022247	0.013134	0.005057	0.003368	0.00226	0.001246	0.000291	0	0	0	99.25692	0.537619	0.205461	0.74308	0	184.623	2.617	483.094	133.575	0
WP 507-MidBeach	32.57848	-117.13277	Bin %	0	0	0	0	0	0.400422	0.780823	0.961013	3.133304	8.388845	15.015832	19.720793	19.820899	15.416254	9.049542	3.884095	1.471552	0.670707	0.400428	0.220302	0.120398	0.067589	0.045672	0.032615	0.021545	0.013493	0.008035	0.00547	0.004118	0.003495	0.003983	0.005281	0.006582	0.006679	0.005673	0.003955	0.00314	0.004823	0.011205	0.021198	0.035197	0.049198	0.058195	0.058183	0.045152	0.022118	0.002076	0.000057	0.000038	0.00002	0.000005	0	0	0	99.455209	0.237325	0.307466	0.544791	0	419.068	0.772	323.467	182.557	0
WP 507-Swash	32.57848	-117.13277	Bin %	0	0	0	0	0	0.482618	0.935072	1.990798	4.393831	8.2045	12.769258	16.489435	17.796525	15.785618	11.059987	5.851739	2.302488	0.713872	0.301644	0.231341	0.161189	0.074963	0.031788	0.024674	0.023607	0.017535	0.009331	0.004835	0.004081	0.005264	0.006053	0.005742	0.004532	0.002917	0.001706	0.001794	0.004196	0.010014	0.018241	0.029288	0.041341	0.049373	0.053385	0.050359	0.036269	0.017158	0.001558	0.000038	0.000025	0.000014	0.000003	0	0	0	99.469915	0.223019	0.307066	0.530085	0	446.015	0.726	323.936	187.649	0
WP 508-Swash	32.57672	-117.13235	Bin %	0	0	0	0	0	0.001	0.149945	1.769351	6.677552	13.295125	18.593183	19.792743	16.793843	11.495785	6.377662	2.788977	1.089601	0.469828	0.269905	0.170009	0.097302	0.050751	0.033048	0.027017	0.019875	0.011767	0.007479	0.007073	0.00647	0.00069	0.000375	0.000354	0.000341	0.000329	0.000317	0.000294	0.000275	0.000254	0.000226	0.000205	0.000186	0.000167	0.000151	0.000134	0.000113	0.0001	0.000078	0.000059	0.000039	0.000021	0.000005	0	0	0	99.83181	0.166453	0.001737	0.16819	0	599.76	95.83	57475.115	593.566	0
WP 508-UpperBeach	32.57672	-117.13235	Bin %	0	0	0	0	0	0.539932	0.789901	0.369954	1.489813	6.019244	13.098354	19.397562	21.297324	17.697776	10.89863	4.769401	1.739781	0.739908	0.429978	0.240128	0.110304	0.056484	0.04176	0.034964	0.024991	0.014873	0.00664	0.002977	0.003046	0.005004	0.006156	0.004042	0.003949	0.003652	0.002852	0.001927	0.001504	0.00277	0.006024	0.01139	0.018356	0.025325	0.029293	0.029261	0.02222	0.011194	0.00112	0.000112	0.000073	0.00004	0.000009	0	0	0	99.627989	0.214822	0.157188	0.372011	0	463.769	1.367	633.813	267.809	0
WP 511-Swash	32.57408	-117.13228	Bin %	0	0	0	0	0	0	0	0.000053	0.199331	3.229166	10.165892	17.93981	22.225431	20.531116	14.052851	6.717462	2.391975	0.787358	0.398803	0.262207	0.15421	0.098226	0.083275	0.069791	0.053117	0.039579	0.029196	0.021331	0.015929	0.01386	0.014253	0.016276	0.017836	0.017734	0.016005	0.012878	0.010814	0.011973	0.018413	0.030734	0.047109	0.06252	0.073979	0.074541	0.056996	0.029752	0.004599	0.001705	0.001137	0.000635	0.000144	0	0	0	99.055665	0.530099	0.414236	0.944335	0	186.863	1.28	239.128	104.895	0
WP 511-UpperBeach	32.57408	-117.13228	Bin %	0	0	0	0	0	0	0	0	0.007904	1.190555	7.59354	17.308068	24.211286	23.21082	15.407183	6.773177	2.361175	0.940585	0.480447	0.220437	0.086537	0.060636	0.053663	0.035656	0.023641	0.017579	0.010179	0.002697	0.000391	0.000346	0.000326	0.000311	0.000304	0.000296	0.000289	0.000269	0.000245	0.000215	0.00018	0.000157	0.00014	0.00013	0.000122	0.000115	0.000103	0.000096	0.000076	0.000059	0.000039	0.000022	0.000005	0	0	0	99.791714	0.206829	0.001457	0.208286	0	482.485	141.98	68503.014	479.11	0
WP 516-Bar	32.55437	-117.12868	Bin %	0	0	0	0	0	0.209918	0.239906	0.449825	2.618979	7.597037	13.994542	18.792671	19.792281	16.393606	10.595867	5.128	1.999221	0.769709	0.429898	0.290106	0.170349	0.073501	0.036547	0.03155	0.027531	0.017473	0.008294	0.003727	0.00348	0.005147	0.006222	0.005908	0.004498	0.002788	0.00148	0.001464	0.00385	0.009434	0.018114	0.028097	0.039082	0.048069	0.051059	0.048053	0.035048	0.01605	0.001544	0.000034	0.000023	0.000013	0.000003	0	0	0	99.471914	0.23346	0.294626	0.528086	0	426.077	0.792	337.621	188.363	0
WP 517-UpperBeach	32.55265	-117.1277	Bin %	0	0	0	0	0	0.489899	0.829829	1.429705	3.649248	8.228304	13.997115	18.296229	19.096065	15.696765	9.99794	4.699032	1.779633	0.659864	0.330139	0.194099	0.11729	0.087023	0.075164	0.063097	0.051926	0.039825	0.027588	0.018536	0.015717	0.017716	0.018333	0.011203	0.009379	0.00869	0.008172	0.007414	0.006862	0.006276	0.005552	0.005	0.004483	0.004	0.003552	0.003172	0.00269	0.002414	0.001897	0.001483	0.001	0.000552	0.000128	0	0	0	99.491156	0.466647	0.042197	0.508844	0	213.204	11.059	2357.797	195.524	0
WP 518-Swash	32.5502	-117.12686	Bin %	0	0	0	0	0	1.214048	1.446741	1.770487	3.712963	8.397165	14.669747	19.222427	19.424768	15.074429	8.781614	3.561207	1.133111	0.445153	0.303556	0.212647	0.111736	0.053309	0.038191	0.033049	0.024878	0.014702	0.007647	0.003818	0.002941	0.004015	0.005608	0.006706	0.006696	0.005572	0.003842	0.002409	0.002698	0.006122	0.013285	0.024399	0.037539	0.048657	0.05573	0.054712	0.040537	0.019285	0.001769	0.000039	0.000026	0.000014	0.000003	0	0	0	99.4818	0.216081	0.302119	0.5182	0	460.391	0.715	329.281	191.976	0
WP 519-Swash	32.54599	-117.12568	Bin %	0	0	0	0	0	0.368993	0.398911	0.438802	3.291018	10.271965	18.549374	23.037126	20.942842	13.662711	6.043506	1.545781	0.488755	0.479769	0.101726	0.009714	0.0177	0.024265	0.028066	0.029641	0.029487	0.026953	0.022998	0.019466	0.016894	0.015127	0.013784	0.012939	0.012325	0.011634	0.011019	0.010059	0.009215	0.008332	0.007257	0.006527	0.005874	0.005337	0.004876	0.004454	0.003839	0.003532	0.002803	0.00215	0.001459	0.000806	0.000188	0	0	0	99.648693	0.293872	0.057434	0.351307	0	339.088	5.117	1734.998	283.652	0
WP 520-Swash	32.54247	-117.1249	Bin %	0.896571	0	0	0	0	4.739478	6.705404	8.968877	12.008093	15.089816	16.471278	14.877284	10.594751	5.717128	2.220966	0.701358	0.361305	0.265666	0.1594	0.072273	0.042647	0.034523	0.025336	0.013674	0.007353	0.010746	0.010908	0.000958	0.000441	0.00038	0.000348	0.000325	0.000311	0.000298	0.000282	0.000255	0.00023	0.0002	0.000167	0.000145	0.000129	0.000118	0.000111	0.000104	0.000093	0.000086	0.000069	0.000054	0.000036	0.000019	0.000005	0	0	0.896571	98.995724	0.106368	0.001338	0.107706	0.009	930.691	79.523	74011.017	919.133	8.324