## Sampling_Notes
2008 |  |  |  |  | Sample
Julian | Sample ID | Waypoint | Latitude | Longitude | Analyzed at | Sampler's Comments | Beach Location
Day |  |  |  |  | Lab? (Y/N)
NA
135 | WP 498-UpperBeach | 498 | 32.5555 | -117.1284 | Y | beach sand; near Tijuana Estuary mouth | Upper Beach
135 | WP 498-Swash | 498 | 32.5555 | -117.1284 | Y | beach sand; near Tijuana Estuary mouth | Swash
135 | WP 499-cobble | 499 | 32.5561 | -117.1293 | N | ISR; cobble (A x B x C cm) with attached kelp; near Tijuana Estuary mouth | cobble on beach
135 | WP 500-cobble | 500 | 32.5564 | -117.1297 | N | ISR; cobble (A x B x C cm) with kelp holdfast; Imperial Beach | cobble on beach
135 | WP 502-cobble | 502 | 32.5577 | -117.1307 | N | ISR; cobble (A x B x C cm) with attached kelp | cobble on beach
135 | WP 503-Swash | 503 | 32.5601 | -117.1313 | Y | beach sand; ~500 meters north of the mouth | Swash
135 | WP 503-Berm | 503 | 32.5601 | -117.1313 | Y | beach sand; ~500 meters north of the mouth | Berm
135 | WP 504-MidBeach | 504 | 32.5628 | -117.1321 | Y | beach sand; Imperial Beach | Mid-Beach
135 | WP 504-UpperBeach | 504 | 32.5628 | -117.1321 | Y | beach sand; Imperial Beach | Uppper Beach, base of berm
135 | WP 504-Swash | 504 | 32.5628 | -117.1321 | Y | beach sand; Imperial Beach | Swash
135 | WP 505-Swash | 505 | 32.5656 | -117.1327 | Y | beach sand | Swash
135 | WP 505-MidBeach | 505 | 32.5656 | -117.1327 | Y | beach sand | Mid-Beach
135 | WP 505-cobble | 505 | 32.5656 | -117.1327 | N | ISR; cobble (A x B x C cm) with attached algae | cobble on beach
135 | WP 507-UpperBeach | 507 | 32.5785 | -117.1328 | Y | beach sand; Just south of Imperial Beach Pier | Upper Beach
135 | WP 507-cobble | 507 | 32.5785 | -117.1328 | N | ISR; cobble (A x B x C cm) with attached algae | cobble on beach
135 | WP 507-MidBeach | 507 | 32.5785 | -117.1328 | Y | beach sand; Just south of Imperial Beach Pier | Mid Beach
135 | WP 507-Swash | 507 | 32.5785 | -117.1328 | Y | beach sand; Just south of Imperial Beach Pier | Swash
135 | WP 508-Swash | 508 | 32.5767 | -117.1324 | Y | beach sand; End of Imperial Beach Blvd | Swash
135 | WP 508-UpperBeach | 508 | 32.5767 | -117.1324 | Y | beach sand; End of Imperial Beach Blvd | Upper Beach
135 | WP 511-Swash | 511 | 32.5741 | -117.1323 | Y | beach sand; Imperial Beach | Swash
135 | WP 511-UpperBeach | 511 | 32.5741 | -117.1323 | Y | beach sand; Imperial Beach | UpperBeach
135 | WP 516-Bar | 516 | 32.5544 | -117.1287 | Y | beach bar sand; S. Tijuana River Mouth Bar | Subaerial river mouth bar
135 | WP 517-cobble | 517 | 32.5526 | -117.1277 | N | ISR; cobble (A x B x C cm) with attached algae | cobble on beach
135 | WP 517-UpperBeach | 517 | 32.5526 | -117.1277 | Y | beach sand; South of Tijuana Estuary mouth | Upper Beach
135 | WP 518-Swash | 518 | 32.5502 | -117.1269 | Y | beach sand | Swash
135 | WP 519-Swash | 519 | 32.546 | -117.1257 | Y | beach sand; ~1km south of Tijuana Estuary Mouth | Swash
135 | WP 520-Swash | 520 | 32.5425 | -117.1249 | Y | beach sand | Swash
NOTES: | NN = no field notes taken for sample.
ISR = inadequate sample recovery (low vloume), which prevented sampling fro grain size analyses
No WP = no GPS waypoint obtained for position
ND = no data
NA = Not Applicable

## Weights
S5-08-SC
Size Segregation
Sample ID | Latitude | Longitude | Empty Tray Wt (g) | Tray + Sed Wt (g) | Fines Wt (g) | Sand Wt (g) | Gravel Wt (g) | % Fines | % Sand | % Gravel | Notes
WP 498-UpperBeach | 32.5555 | -117.1284 | 2.248 | 2.248 | 0.001 | 8.379 | 0 | 0.01193% | 99.99% | 0%
WP 498-Swash | 32.5555 | -117.1284 | 2.256 | 2.257 | 0.001 | 8.184 | 0 | 0.01222% | 99.99% | 0%
WP 503-Swash | 32.5601 | -117.1313 | 2.223 | 2.224 | 0.001 | 10.868 | 0 | 0.0092% | 99.99% | 0%
WP 503-Berm | 32.5601 | -117.1313 | 2.305 | 2.307 | 0.04 | 9.351 | 0.016 | 0.4252% | 99.4% | 0.1701% | CRS: shells
WP 504-MidBeach | 32.5628 | -117.1321 | 2.304 | 2.304 | 0.001 | 9.133 | 0 | 0.01095% | 99.99% | 0%
WP 504-UpperBeach | 32.5628 | -117.1321 | 2.301 | 2.302 | 0.001 | 12.482 | 0 | 0.008011% | 99.99% | 0%
WP 504-Swash | 32.5628 | -117.1321 | 2.298 | 2.298 | 0.001 | 7.293 | 0 | 0.01371% | 99.99% | 0%
WP 505-Swash | 32.5656 | -117.1327 | 2.264 | 2.265 | 0.001 | 10.414 | 0 | 0.009602% | 99.99% | 0%
WP 505-MidBeach | 32.5656 | -117.1327 | 2.25 | 2.252 | 0.04 | 9.634 | 0.011 | 0.413% | 99.47% | 0.1136% | CRS: shells
WP 507-UpperBeach | 32.5785 | -117.1328 | 2.265 | 2.267 | 0.04 | 8.631 | 0 | 0.4613% | 99.54% | 0%
WP 507-MidBeach | 32.5785 | -117.1328 | 2.266 | 2.266 | 0.001 | 12.703 | 0 | 0.007872% | 99.99% | 0%
WP 507-Swash | 32.5785 | -117.1328 | 2.231 | 2.232 | 0.001 | 14.8 | 0 | 0.006756% | 99.99% | 0%
WP 508-Swash | 32.5767 | -117.1324 | 2.316 | 2.317 | 0.001 | 9.024 | 0 | 0.01108% | 99.99% | 0%
WP 508-UpperBeach | 32.5767 | -117.1324 | 2.305 | 2.306 | 0.001 | 6.946 | 0 | 0.01439% | 99.99% | 0%
WP 511-Swash | 32.5741 | -117.1323 | 2.234 | 2.236 | 0.04 | 11.924 | 0 | 0.3343% | 99.67% | 0%
WP 511-UpperBeach | 32.5741 | -117.1323 | 2.299 | 2.3 | 0.001 | 10.572 | 0 | 0.009458% | 99.99% | 0%
WP 516-Bar | 32.5544 | -117.1287 | 2.316 | 2.317 | 0.001 | 14.495 | 0 | 0.006898% | 99.99% | 0%
WP 517-UpperBeach | 32.5526 | -117.1277 | 2.286 | 2.288 | 0.04 | 11.558 | 0 | 0.3449% | 99.66% | 0%
WP 518-Swash | 32.5502 | -117.1269 | 2.308 | 2.309 | 0.001 | 12.706 | 0 | 0.00787% | 99.99% | 0%
WP 519-Swash | 32.546 | -117.1257 | 2.315 | 2.317 | 0.04 | 10.38 | 0 | 0.3839% | 99.62% | 0%
WP 520-Swash | 32.5425 | -117.1249 | 2.208 | 2.209 | 0.001 | 10.721 | 0.097 | 0.009243% | 99.09% | 0.8966% | CRS: shells

## SDSZ
S5-08-SC
|  |  | MM | 2 | 1.68 | 1.41 | 1.19 | 1 | 0.8409 | 0.7071 | 0.5946 | 0.5 | 0.4204 | 0.3536 | 0.2973 | 0.25 | 0.2102 | 0.1768 | 0.1487 | 0.125 | 0.1051 | 0.088388 | 0.074325 | 0.0625 | 0.052556 | 0.044194 | 0.037163 | 0.03125 | 0.026278 | 0.022097 | 0.018581 | 0.015625 | 0.013139 | 0.011049 | 0.009291 | 0.007813 | 0.00657 | 0.005524 | 0.004645 | 0.003906 | 0.003285 | 0.002762 | 0.002323 | 0.001953 | 0.001642 | 0.001381 | 0.001161 | 0.000983 | 0.000821 | 0.000691 | 0.000581 | 0.000492 | 0.000411 | 0.00035 | 0.000241 | 0.00012
Sample ID | Latitude | Longitude | Phi Bin | -1 | -0.75 | -0.5 | -0.25 | 0 | 0.24999 | 0.49999 | 0.75001 | 1 | 1.25 | 1.5 | 1.75 | 2 | 2.25 | 2.5 | 2.75 | 3 | 3.25 | 3.5 | 3.7499 | 4 | 4.2499 | 4.5001 | 4.7501 | 5 | 5.2499 | 5.4998 | 5.7501 | 5.9995 | 6.2499 | 6.4998 | 6.7501 | 7.0005 | 7.2499 | 7.5011 | 7.7486 | 7.9986 | 8.2521 | 8.5011 | 8.7517 | 9.0023 | 9.2521 | 9.5011 | 9.7517 | 9.9949 | 10.2521 | 10.5011 | 10.7517 | 10.9949 | 11.2521 | 11.4804 | 12.0247 | 13.0247 | % Gravel | % Sand | % Silt | % Clay | % Mud | Gravel/Sand | Sand/Silt | Silt/Clay | Sand/Clay | Sand/Mud | Gravel/Mud
WP 498-UpperBeach | 32.5555 | -117.1284 | Bin % | 0 | 0 | 0 | 0 | 0 | 0 | 0 | 0.008493 | 1.0192 | 6.1951 | 14.4886 | 21.5831 | 22.982 | 17.886 | 9.9322 | 3.6172 | 1.1292 | 0.59965 | 0.26006 | 0.13039 | 0.058632 | 0.030762 | 0.023845 | 0.019908 | 0.013906 | 0.007403 | 0.003851 | 0.00304 | 0.00308 | 0.000571 | 0.000399 | 0.00037 | 0.000353 | 0.000339 | 0.000325 | 0.000296 | 0.000265 | 0.000228 | 0.000189 | 0.000163 | 0.000147 | 0.000136 | 0.00013 | 0.000124 | 0.000111 | 0.000103 | 8.1e-05 | 6.2e-05 | 4.2e-05 | 2.3e-05 | 5e-06 | 0 | 0 | 0 | 99.8897 | 0.10871 | 0.001543 | 0.11026 | 0 | 918.849 | 70.434 | 64718.457 | 905.986 | 0
WP 498-Swash | 32.5555 | -117.1284 | Bin % | 0 | 0 | 0 | 0 | 0 | 0 | 0 | 6.1e-05 | 0.19975 | 2.5569 | 7.9203 | 14.8818 | 20.2751 | 20.9743 | 16.4798 | 9.4185 | 4.045 | 1.4183 | 0.57932 | 0.34987 | 0.21059 | 0.099138 | 0.054181 | 0.04398 | 0.034868 | 0.021804 | 0.011679 | 0.005732 | 0.003939 | 0.004599 | 0.006761 | 0.008835 | 0.009718 | 0.008704 | 0.006292 | 0.00337 | 0.002149 | 0.004622 | 0.012182 | 0.026144 | 0.043105 | 0.059071 | 0.069044 | 0.069032 | 0.053033 | 0.026056 | 0.002364 | 5.1e-05 | 3.4e-05 | 1.8e-05 | 4e-06 | 0 | 0 | 0 | 99.3095 | 0.32575 | 0.36476 | 0.69051 | 0 | 304.864 | 0.893 | 272.26 | 143.82 | 0
WP 503-Swash | 32.5601 | -117.1313 | Bin % | 0 | 0 | 0 | 0 | 0 | 1.3537 | 2.2832 | 3.3035 | 5.4554 | 9.264 | 13.8405 | 17.3763 | 17.6794 | 14.2446 | 8.6377 | 3.7986 | 1.4245 | 0.60615 | 0.32328 | 0.16172 | 0.077246 | 0.05031 | 0.039901 | 0.029066 | 0.021963 | 0.015702 | 0.007557 | 0.001448 | 0.000396 | 0.00036 | 0.000319 | 0.000288 | 0.000278 | 0.000289 | 0.000308 | 0.000301 | 0.000268 | 0.000218 | 0.000174 | 0.000157 | 0.000159 | 0.000165 | 0.000164 | 0.000152 | 0.000122 | 9.8e-05 | 6.4e-05 | 4e-05 | 2e-05 | 9e-06 | 2e-06 | 0 | 0 | 0 | 99.8297 | 0.16875 | 0.001544 | 0.1703 | 0 | 591.569 | 109.33 | 64676.012 | 586.207 | 0
WP 503-Berm | 32.5601 | -117.1313 | Bin % | 0.17009 | 0 | 0 | 0 | 0 | 3.3159 | 7.2585 | 12.3334 | 16.9837 | 18.2979 | 15.6695 | 11.1203 | 6.7531 | 3.7405 | 1.9814 | 0.99072 | 0.46503 | 0.22242 | 0.12199 | 0.067068 | 0.048169 | 0.044349 | 0.046154 | 0.038275 | 0.029561 | 0.030701 | 0.029858 | 0.020684 | 0.01837 | 0.017222 | 0.016031 | 0.015266 | 0.014968 | 0.014628 | 0.01433 | 0.013437 | 0.012672 | 0.011651 | 0.010333 | 0.009398 | 0.00859 | 0.007909 | 0.007271 | 0.006676 | 0.005783 | 0.005273 | 0.004125 | 0.003189 | 0.002126 | 0.001191 | 0.000272 | 0 | 0 | 0.17009 | 99.3696 | 0.37651 | 0.083788 | 0.46029 | 0.002 | 263.926 | 4.494 | 1185.969 | 215.883 | 0.37
WP 504-MidBeach | 32.5628 | -117.1321 | Bin % | 0 | 0 | 0 | 0 | 0 | 0 | 0 | 0.008204 | 0.86046 | 4.9527 | 11.6062 | 18.1097 | 21.2114 | 19.0102 | 13.107 | 6.4835 | 2.4313 | 0.82044 | 0.40023 | 0.2703 | 0.15065 | 0.064015 | 0.039051 | 0.035884 | 0.028774 | 0.017711 | 0.008506 | 0.004283 | 0.003501 | 0.004673 | 0.006155 | 0.007144 | 0.007039 | 0.005828 | 0.004117 | 0.002596 | 0.002978 | 0.006759 | 0.015234 | 0.027219 | 0.041208 | 0.054198 | 0.061186 | 0.060171 | 0.045144 | 0.022119 | 0.001985 | 6.5e-05 | 4.3e-05 | 2.4e-05 | 5e-06 | 0 | 0 | 0 | 99.4224 | 0.24225 | 0.33536 | 0.57761 | 0 | 410.406 | 0.722 | 296.465 | 172.126 | 0
WP 504-UpperBeach | 32.5628 | -117.1321 | Bin % | 0 | 0 | 0 | 0 | 0 | 0.47101 | 1.0222 | 2.1947 | 6.3937 | 13.6292 | 19.8425 | 20.7444 | 16.335 | 9.8812 | 4.8504 | 2.2749 | 1.2026 | 0.6013 | 0.25062 | 0.11044 | 0.065467 | 0.037529 | 0.02358 | 0.020597 | 0.015571 | 0.00991 | 0.005534 | 0.003373 | 0.002536 | 0.003414 | 0.004695 | 0.000989 | 0.000276 | 0.000272 | 0.000268 | 0.000252 | 0.000233 | 0.000211 | 0.000183 | 0.000164 | 0.000151 | 0.00014 | 0.000131 | 0.000124 | 0.00011 | 0.000102 | 8.1e-05 | 6.2e-05 | 4.2e-05 | 2.3e-05 | 5e-06 | 0 | 0 | 0 | 99.8694 | 0.12903 | 0.00153 | 0.13056 | 0 | 774.007 | 84.345 | 65283.86 | 764.938 | 0
WP 504-Swash | 32.5628 | -117.1321 | Bin % | 0 | 0 | 0 | 0 | 0 | 0 | 0 | 0.00018 | 0.45947 | 4.4549 | 11.5866 | 18.4787 | 21.4752 | 19.078 | 12.8851 | 6.4126 | 2.597 | 1.0288 | 0.50944 | 0.27992 | 0.15075 | 0.075395 | 0.048878 | 0.038175 | 0.028055 | 0.01784 | 0.0095 | 0.004095 | 0.00212 | 0.002765 | 0.004806 | 0.007177 | 0.008372 | 0.008071 | 0.006273 | 0.003755 | 0.002428 | 0.004287 | 0.011235 | 0.023197 | 0.039165 | 0.054138 | 0.064114 | 0.064099 | 0.049087 | 0.024094 | 0.002187 | 6.2e-05 | 3.8e-05 | 1.9e-05 | 4e-06 | 0 | 0 | 0 | 99.3966 | 0.26771 | 0.33573 | 0.60343 | 0 | 371.292 | 0.797 | 296.064 | 164.719 | 0
WP 505-Swash | 32.5656 | -117.1327 | Bin % | 0 | 0 | 0 | 0 | 0 | 2.2416 | 3.6709 | 6.0153 | 10.2209 | 15.0126 | 17.8917 | 17.0691 | 13.1617 | 8.1438 | 3.9177 | 1.4704 | 0.55526 | 0.24679 | 0.13376 | 0.078485 | 0.053069 | 0.030594 | 0.019269 | 0.017163 | 0.014044 | 0.010888 | 0.007896 | 0.004313 | 0.001809 | 0.002505 | 0.004726 | 0.001072 | 0.000279 | 0.000282 | 0.000282 | 0.000265 | 0.000241 | 0.000211 | 0.000179 | 0.00016 | 0.000149 | 0.000142 | 0.000135 | 0.000126 | 0.000107 | 9.2e-05 | 6.8e-05 | 4.8e-05 | 3e-05 | 1.5e-05 | 4e-06 | 0 | 0 | 0 | 99.8829 | 0.11563 | 0.001466 | 0.1171 | 0 | 863.819 | 78.881 | 68139.153 | 853.005 | 0
WP 505-MidBeach | 32.5656 | -117.1327 | Bin % | 0.11358 | 0 | 0 | 0 | 0 | 1.5473 | 2.9036 | 4.9934 | 8.5601 | 12.8603 | 16.1759 | 16.6782 | 14.0663 | 9.8072 | 5.7083 | 2.9551 | 1.5895 | 0.85888 | 0.41118 | 0.17727 | 0.093687 | 0.074254 | 0.061895 | 0.052178 | 0.044443 | 0.034864 | 0.024063 | 0.017805 | 0.017305 | 0.019671 | 0.019154 | 0.013117 | 0.012016 | 0.011933 | 0.011851 | 0.011149 | 0.01024 | 0.009043 | 0.007598 | 0.006648 | 0.006029 | 0.005657 | 0.005409 | 0.005244 | 0.004707 | 0.004418 | 0.003551 | 0.002767 | 0.001858 | 0.001032 | 0.000235 | 0 | 0 | 0.11358 | 99.3863 | 0.43594 | 0.064196 | 0.50013 | 0.001 | 227.983 | 6.791 | 1548.16 | 198.72 | 0.227
WP 507-UpperBeach | 32.5785 | -117.1328 | Bin % | 0 | 0 | 0 | 0 | 0 | 0.72503 | 0.94657 | 1.7018 | 4.179 | 8.8615 | 14.3999 | 18.025 | 17.9243 | 14.1985 | 9.0931 | 4.7228 | 2.2959 | 1.158 | 0.59514 | 0.28934 | 0.141 | 0.09212 | 0.078377 | 0.064939 | 0.049941 | 0.042277 | 0.033073 | 0.022308 | 0.019045 | 0.018089 | 0.01788 | 0.017959 | 0.018043 | 0.017531 | 0.016587 | 0.015113 | 0.014337 | 0.014579 | 0.016069 | 0.019485 | 0.023186 | 0.027483 | 0.028851 | 0.028205 | 0.022247 | 0.013134 | 0.005057 | 0.003368 | 0.00226 | 0.001246 | 0.000291 | 0 | 0 | 0 | 99.2569 | 0.53762 | 0.20546 | 0.74308 | 0 | 184.623 | 2.617 | 483.094 | 133.575 | 0
WP 507-MidBeach | 32.5785 | -117.1328 | Bin % | 0 | 0 | 0 | 0 | 0 | 0.40042 | 0.78082 | 0.96101 | 3.1333 | 8.3888 | 15.0158 | 19.7208 | 19.8209 | 15.4163 | 9.0495 | 3.8841 | 1.4716 | 0.67071 | 0.40043 | 0.2203 | 0.1204 | 0.067589 | 0.045672 | 0.032615 | 0.021545 | 0.013493 | 0.008035 | 0.00547 | 0.004118 | 0.003495 | 0.003983 | 0.005281 | 0.006582 | 0.006679 | 0.005673 | 0.003955 | 0.00314 | 0.004823 | 0.011205 | 0.021198 | 0.035197 | 0.049198 | 0.058195 | 0.058183 | 0.045152 | 0.022118 | 0.002076 | 5.7e-05 | 3.8e-05 | 2e-05 | 5e-06 | 0 | 0 | 0 | 99.4552 | 0.23733 | 0.30747 | 0.54479 | 0 | 419.068 | 0.772 | 323.467 | 182.557 | 0
WP 507-Swash | 32.5785 | -117.1328 | Bin % | 0 | 0 | 0 | 0 | 0 | 0.48262 | 0.93507 | 1.9908 | 4.3938 | 8.2045 | 12.7693 | 16.4894 | 17.7965 | 15.7856 | 11.06 | 5.8517 | 2.3025 | 0.71387 | 0.30164 | 0.23134 | 0.16119 | 0.074963 | 0.031788 | 0.024674 | 0.023607 | 0.017535 | 0.009331 | 0.004835 | 0.004081 | 0.005264 | 0.006053 | 0.005742 | 0.004532 | 0.002917 | 0.001706 | 0.001794 | 0.004196 | 0.010014 | 0.018241 | 0.029288 | 0.041341 | 0.049373 | 0.053385 | 0.050359 | 0.036269 | 0.017158 | 0.001558 | 3.8e-05 | 2.5e-05 | 1.4e-05 | 3e-06 | 0 | 0 | 0 | 99.4699 | 0.22302 | 0.30707 | 0.53009 | 0 | 446.015 | 0.726 | 323.936 | 187.649 | 0
WP 508-Swash | 32.5767 | -117.1324 | Bin % | 0 | 0 | 0 | 0 | 0 | 0.001 | 0.14994 | 1.7694 | 6.6776 | 13.2951 | 18.5932 | 19.7927 | 16.7938 | 11.4958 | 6.3777 | 2.789 | 1.0896 | 0.46983 | 0.26991 | 0.17001 | 0.097302 | 0.050751 | 0.033048 | 0.027017 | 0.019875 | 0.011767 | 0.007479 | 0.007073 | 0.00647 | 0.00069 | 0.000375 | 0.000354 | 0.000341 | 0.000329 | 0.000317 | 0.000294 | 0.000275 | 0.000254 | 0.000226 | 0.000205 | 0.000186 | 0.000167 | 0.000151 | 0.000134 | 0.000113 | 0.0001 | 7.8e-05 | 5.9e-05 | 3.9e-05 | 2.1e-05 | 5e-06 | 0 | 0 | 0 | 99.8318 | 0.16645 | 0.001737 | 0.16819 | 0 | 599.76 | 95.83 | 57475.115 | 593.566 | 0
WP 508-UpperBeach | 32.5767 | -117.1324 | Bin % | 0 | 0 | 0 | 0 | 0 | 0.53993 | 0.7899 | 0.36995 | 1.4898 | 6.0192 | 13.0984 | 19.3976 | 21.2973 | 17.6978 | 10.8986 | 4.7694 | 1.7398 | 0.73991 | 0.42998 | 0.24013 | 0.1103 | 0.056484 | 0.04176 | 0.034964 | 0.024991 | 0.014873 | 0.00664 | 0.002977 | 0.003046 | 0.005004 | 0.006156 | 0.004042 | 0.003949 | 0.003652 | 0.002852 | 0.001927 | 0.001504 | 0.00277 | 0.006024 | 0.01139 | 0.018356 | 0.025325 | 0.029293 | 0.029261 | 0.02222 | 0.011194 | 0.00112 | 0.000112 | 7.3e-05 | 4e-05 | 9e-06 | 0 | 0 | 0 | 99.628 | 0.21482 | 0.15719 | 0.37201 | 0 | 463.769 | 1.367 | 633.813 | 267.809 | 0
WP 511-Swash | 32.5741 | -117.1323 | Bin % | 0 | 0 | 0 | 0 | 0 | 0 | 0 | 5.3e-05 | 0.19933 | 3.2292 | 10.1659 | 17.9398 | 22.2254 | 20.5311 | 14.0529 | 6.7175 | 2.392 | 0.78736 | 0.3988 | 0.26221 | 0.15421 | 0.098226 | 0.083275 | 0.069791 | 0.053117 | 0.039579 | 0.029196 | 0.021331 | 0.015929 | 0.01386 | 0.014253 | 0.016276 | 0.017836 | 0.017734 | 0.016005 | 0.012878 | 0.010814 | 0.011973 | 0.018413 | 0.030734 | 0.047109 | 0.06252 | 0.073979 | 0.074541 | 0.056996 | 0.029752 | 0.004599 | 0.001705 | 0.001137 | 0.000635 | 0.000144 | 0 | 0 | 0 | 99.0557 | 0.5301 | 0.41424 | 0.94434 | 0 | 186.863 | 1.28 | 239.128 | 104.895 | 0
WP 511-UpperBeach | 32.5741 | -117.1323 | Bin % | 0 | 0 | 0 | 0 | 0 | 0 | 0 | 0 | 0.007904 | 1.1906 | 7.5935 | 17.3081 | 24.2113 | 23.2108 | 15.4072 | 6.7732 | 2.3612 | 0.94059 | 0.48045 | 0.22044 | 0.086537 | 0.060636 | 0.053663 | 0.035656 | 0.023641 | 0.017579 | 0.010179 | 0.002697 | 0.000391 | 0.000346 | 0.000326 | 0.000311 | 0.000304 | 0.000296 | 0.000289 | 0.000269 | 0.000245 | 0.000215 | 0.00018 | 0.000157 | 0.00014 | 0.00013 | 0.000122 | 0.000115 | 0.000103 | 9.6e-05 | 7.6e-05 | 5.9e-05 | 3.9e-05 | 2.2e-05 | 5e-06 | 0 | 0 | 0 | 99.7917 | 0.20683 | 0.001457 | 0.20829 | 0 | 482.485 | 141.98 | 68503.014 | 479.11 | 0
WP 516-Bar | 32.5544 | -117.1287 | Bin % | 0 | 0 | 0 | 0 | 0 | 0.20992 | 0.23991 | 0.44982 | 2.619 | 7.597 | 13.9945 | 18.7927 | 19.7923 | 16.3936 | 10.5959 | 5.128 | 1.9992 | 0.76971 | 0.4299 | 0.29011 | 0.17035 | 0.073501 | 0.036547 | 0.03155 | 0.027531 | 0.017473 | 0.008294 | 0.003727 | 0.00348 | 0.005147 | 0.006222 | 0.005908 | 0.004498 | 0.002788 | 0.00148 | 0.001464 | 0.00385 | 0.009434 | 0.018114 | 0.028097 | 0.039082 | 0.048069 | 0.051059 | 0.048053 | 0.035048 | 0.01605 | 0.001544 | 3.4e-05 | 2.3e-05 | 1.3e-05 | 3e-06 | 0 | 0 | 0 | 99.4719 | 0.23346 | 0.29463 | 0.52809 | 0 | 426.077 | 0.792 | 337.621 | 188.363 | 0
WP 517-UpperBeach | 32.5526 | -117.1277 | Bin % | 0 | 0 | 0 | 0 | 0 | 0.4899 | 0.82983 | 1.4297 | 3.6492 | 8.2283 | 13.9971 | 18.2962 | 19.0961 | 15.6968 | 9.9979 | 4.699 | 1.7796 | 0.65986 | 0.33014 | 0.1941 | 0.11729 | 0.087023 | 0.075164 | 0.063097 | 0.051926 | 0.039825 | 0.027588 | 0.018536 | 0.015717 | 0.017716 | 0.018333 | 0.011203 | 0.009379 | 0.00869 | 0.008172 | 0.007414 | 0.006862 | 0.006276 | 0.005552 | 0.005 | 0.004483 | 0.004 | 0.003552 | 0.003172 | 0.00269 | 0.002414 | 0.001897 | 0.001483 | 0.001 | 0.000552 | 0.000128 | 0 | 0 | 0 | 99.4912 | 0.46665 | 0.042197 | 0.50884 | 0 | 213.204 | 11.059 | 2357.797 | 195.524 | 0
WP 518-Swash | 32.5502 | -117.1269 | Bin % | 0 | 0 | 0 | 0 | 0 | 1.214 | 1.4467 | 1.7705 | 3.713 | 8.3972 | 14.6697 | 19.2224 | 19.4248 | 15.0744 | 8.7816 | 3.5612 | 1.1331 | 0.44515 | 0.30356 | 0.21265 | 0.11174 | 0.053309 | 0.038191 | 0.033049 | 0.024878 | 0.014702 | 0.007647 | 0.003818 | 0.002941 | 0.004015 | 0.005608 | 0.006706 | 0.006696 | 0.005572 | 0.003842 | 0.002409 | 0.002698 | 0.006122 | 0.013285 | 0.024399 | 0.037539 | 0.048657 | 0.05573 | 0.054712 | 0.040537 | 0.019285 | 0.001769 | 3.9e-05 | 2.6e-05 | 1.4e-05 | 3e-06 | 0 | 0 | 0 | 99.4818 | 0.21608 | 0.30212 | 0.5182 | 0 | 460.391 | 0.715 | 329.281 | 191.976 | 0
WP 519-Swash | 32.546 | -117.1257 | Bin % | 0 | 0 | 0 | 0 | 0 | 0.36899 | 0.39891 | 0.4388 | 3.291 | 10.272 | 18.5494 | 23.0371 | 20.9428 | 13.6627 | 6.0435 | 1.5458 | 0.48875 | 0.47977 | 0.10173 | 0.009714 | 0.0177 | 0.024265 | 0.028066 | 0.029641 | 0.029487 | 0.026953 | 0.022998 | 0.019466 | 0.016894 | 0.015127 | 0.013784 | 0.012939 | 0.012325 | 0.011634 | 0.011019 | 0.010059 | 0.009215 | 0.008332 | 0.007257 | 0.006527 | 0.005874 | 0.005337 | 0.004876 | 0.004454 | 0.003839 | 0.003532 | 0.002803 | 0.00215 | 0.001459 | 0.000806 | 0.000188 | 0 | 0 | 0 | 99.6487 | 0.29387 | 0.057434 | 0.35131 | 0 | 339.088 | 5.117 | 1734.998 | 283.652 | 0
WP 520-Swash | 32.5425 | -117.1249 | Bin % | 0.89657 | 0 | 0 | 0 | 0 | 4.7395 | 6.7054 | 8.9689 | 12.0081 | 15.0898 | 16.4713 | 14.8773 | 10.5948 | 5.7171 | 2.221 | 0.70136 | 0.3613 | 0.26567 | 0.1594 | 0.072273 | 0.042647 | 0.034523 | 0.025336 | 0.013674 | 0.007353 | 0.010746 | 0.010908 | 0.000958 | 0.000441 | 0.00038 | 0.000348 | 0.000325 | 0.000311 | 0.000298 | 0.000282 | 0.000255 | 0.00023 | 0.0002 | 0.000167 | 0.000145 | 0.000129 | 0.000118 | 0.000111 | 0.000104 | 9.3e-05 | 8.6e-05 | 6.9e-05 | 5.4e-05 | 3.6e-05 | 1.9e-05 | 5e-06 | 0 | 0 | 0.89657 | 98.9957 | 0.10637 | 0.001338 | 0.10771 | 0.009 | 930.691 | 79.523 | 74011.017 | 919.133 | 8.324