## BW_SSC1
Station ID | Sample Date | Sample time (UTC) | Total Depth (m) | Sample Depth (m) | Filter number | Filter Weight (g) | Sample Volume (ml) | Dried at 103C Weight 1 (g) | Dried at 103C Weight 2 (g) | Dried at 103C Weight 3 (g) | Muffled at 550C Weight 1 (g) | Muffled at 550C Weight 2 (g) | Muffled at 550C Weight 3 (g) | Dried Sediment Mass (g) | Muffled Sediment Mass (g) | Mass LOI (g) | Fraction LOI | Total Dried Sediment Mass (g) | Total Muffled Sediment Mass (g) | Total Mass LOI (g) | Total Fraction LOI | SSC (g l-1) | Inorganic SSC (g l-1) | Operator | Filtration Date | Comments
BW_SSC1 | 2011-03-22 | 16:51 | 0.85 | surface | V6288 | 0.1176 | 528 | 0.1261 | 0.1261 |  | 0.1234 | 0.1234 |  | 0.0085 | 0.0058 | 0.0027 | 0.31765 | 0.01965 | 0.0173 | 0.00235 |  |  | 0.032765 | W. Brooks | 2011-04-06
BW_SSC1 | 2011-03-22 | 16:51 | 0.85 | surface | V6287 | 0.1313 |  | 0.141 | 0.1409 |  | 0.1378 | 0.1379 |  | 0.00965 | 0.00655 | 0.0031 | 0.32124 | [6 empty] | W. Brooks | 2011-04-06
BW_SSC1 | 2011-03-22 | 16:51 | 0.85 | surface | V6286 | 0.1325 |  | 0.134 | 0.134 |  | 0.1374 | 0.1375 |  | 0.0015 | 0.00495 | -0.00345 | -2.3 | [6 empty] | W. Brooks | 2011-04-06 | Dried mass appears to be erroneous. Filter initial weight and muffled weight verified
BW_SSC1 | 2011-03-22 | 16:51 | 0.85 | 0.5 | V6291 | 0.1317 | 541 | 0.1406 | 0.1406 |  | 0.1378 | 0.1378 |  | 0.0089 | 0.0061 | 0.0028 | 0.31461 | 0.02395 | 0.01635 | 0.0076 | 0.31733 | 0.04427 | 0.030222 | W. Brooks | 2011-04-06
BW_SSC1 | 2011-03-22 | 16:51 | 0.85 | 0.5 | V6290 | 0.1326 |  | 0.141 | 0.141 |  | 0.1383 | 0.1384 |  | 0.0084 | 0.00575 | 0.00265 | 0.31548 | [6 empty] | W. Brooks | 2011-04-06
BW_SSC1 | 2011-03-22 | 16:51 | 0.85 | 0.5 | V6289 | 0.1183 |  | 0.125 | 0.1249 |  | 0.1228 | 0.1228 |  | 0.00665 | 0.0045 | 0.00215 | 0.32331 | [6 empty] | W. Brooks | 2011-04-06
BW_SSC1 | 2011-03-23 | 14:40 | 0.82 | surface | V6461 | 0.1235 | 540 | 0.1371 | 0.137 | 0.1368 | 0.1329 | 0.1328 |  | 0.013467 | 0.00935 | 0.0041167 | 0.30569 | 0.030533 | 0.0215 | 0.0090333 | 0.29585 | 0.056543 | 0.039815 | W. Brooks | 2011-04-04
BW_SSC1 | 2011-03-23 | 14:40 | 0.82 | surface | V6460 | 0.1244 |  | 0.1416 | 0.1416 | 0.1412 | 0.1366 | 0.1365 |  | 0.017067 | 0.01215 | 0.0049167 | 0.28809 | [6 empty] | W. Brooks | 2011-04-04
BW_SSC1 | 2011-03-23 | 14:41 | 0.82 | 0.47 | V6456 | 0.1172 | 511 | 0.1329 | 0.1328 | 0.1328 | 0.1281 | 0.1281 |  | 0.015633 | 0.0109 | 0.0047333 | 0.30277 | 0.040867 | 0.0285 | 0.012367 | 0.30261 | 0.079974 | 0.055773 | W. Brooks | 2011-04-04
BW_SSC1 | 2011-03-23 | 14:41 | 0.82 | 0.47 | V6455 | 0.1235 |  | 0.1398 | 0.1397 | 0.1395 | 0.1349 | 0.1349 |  | 0.016167 | 0.0114 | 0.0047667 | 0.29485 | [6 empty] | W. Brooks | 2011-04-04
BW_SSC1 | 2011-03-23 | 14:41 | 0.82 | 0.47 | V6454 | 0.1218 |  | 0.131 | 0.1309 | 0.1307 | 0.128 | 0.128 |  | 0.0090667 | 0.0062 | 0.0028667 | 0.31618 | [6 empty] | W. Brooks | 2011-04-04
BW_SSC1 | 2011-03-29 | 15:20 | 0.7 | surface | V5866 | 0.1168 | 536 | 0.1238 | 0.1237 |  | 0.1211 | 0.1211 |  | 0.00695 | 0.0043 | 0.00265 | 0.38129 | 0.0209 | 0.0129 | 0.008 | 0.38278 | 0.038993 | 0.024067 | W. Brooks | 2011-04-28
BW_SSC1 | 2011-03-29 | 15:20 | 0.7 | surface | V5865 | 0.1178 |  | 0.1245 | 0.1244 |  | 0.1219 | 0.1218 |  | 0.00665 | 0.00405 | 0.0026 | 0.39098 | [6 empty] | W. Brooks | 2011-04-28
BW_SSC1 | 2011-03-29 | 15:20 | 0.7 | surface | V5864 | 0.117 |  | 0.1244 | 0.1242 |  | 0.1216 | 0.1215 |  | 0.0073 | 0.00455 | 0.00275 | 0.37671 | [6 empty] | W. Brooks | 2011-04-28
BW_SSC1 | 2011-03-29 | 15:21 | 0.7 | 0.35 | V5869 | 0.1139 | 516 | 0.1218 | 0.1217 |  | 0.1186 | 0.1185 |  | 0.00785 | 0.00465 | 0.0032 | 0.40764 | 0.02365 | 0.0144 | 0.00925 | 0.39112 | 0.045833 | 0.027907 | W. Brooks | 2011-04-27 | muffle overheated and melted alum tray
BW_SSC1 | 2011-03-29 | 15:21 | 0.7 | 0.35 | V5868 | 0.1191 |  | 0.127 | 0.1269 |  | 0.124 | 0.1239 |  | 0.00785 | 0.00485 | 0.003 | 0.38217 | [6 empty] | W. Brooks | 2011-04-27
BW_SSC1 | 2011-03-29 | 15:21 | 0.7 | 0.35 | V5867 | 0.1169 |  | 0.1249 | 0.1248 |  | 0.1218 | 0.1218 |  | 0.00795 | 0.0049 | 0.00305 | 0.38365 | [6 empty] | W. Brooks | 2011-04-27
BW_SSC1 | 2011-03-31 | 14:40 | 0.7 | surface | V5854 | 0.1167 | 447 | 0.1217 | 0.1216 |  | 0.1198 | 0.1197 |  | 0.00495 | 0.00305 | 0.0019 | 0.38384 | 0.01625 | 0.0103 | 0.00595 | 0.36615 | 0.036353 | 0.023043 | W. Brooks | 2011-04-28
BW_SSC1 | 2011-03-31 | 14:40 | 0.7 | surface | V5853 | 0.1184 |  | 0.124 | 0.1239 |  | 0.122 | 0.1219 |  | 0.00555 | 0.00355 | 0.002 | 0.36036 | [6 empty] | W. Brooks | 2011-04-28
BW_SSC1 | 2011-03-31 | 14:40 | 0.7 | surface | V5852 | 0.1182 |  | 0.124 | 0.1239 |  | 0.1219 | 0.1219 |  | 0.00575 | 0.0037 | 0.00205 | 0.35652 | [6 empty] | W. Brooks | 2011-04-28
BW_SSC1 | 2011-03-31 | 14:40 | 0.7 | 0.35 | V5881 | 0.1158 | 525 | 0.1219 | 0.1217 |  | 0.12 | 0.12 |  | 0.006 | 0.0042 | 0.0018 | 0.3 | 0.0176 | 0.012 | 0.0056 | 0.31818 | 0.033524 | 0.022857 | W. Brooks | 2011-05-03
BW_SSC1 | 2011-03-31 | 14:40 | 0.7 | 0.35 | V5880 | 0.1157 |  | 0.1213 | 0.1212 |  | 0.1194 | 0.1194 |  | 0.00555 | 0.0037 | 0.00185 | 0.33333 | [6 empty] | W. Brooks | 2011-05-03
BW_SSC1 | 2011-03-31 | 14:40 | 0.7 | 0.35 | V5879 | 0.1193 |  | 0.1254 | 0.1253 |  | 0.1234 | 0.1234 |  | 0.00605 | 0.0041 | 0.00195 | 0.32231 | [6 empty] | W. Brooks | 2011-05-03
BW_SSC1 | 2011-04-07 | 17:00 | 0.8 | surface | V6275 | 0.1313 | 546 | 0.1414 | 0.1413 |  | 0.1378 | 0.1377 |  | 0.01005 | 0.00645 | 0.0036 | 0.35821 | 0.02925 | 0.0191 | 0.01015 | 0.34701 | 0.053571 | 0.034982 | W. Brooks | 2011-05-03
BW_SSC1 | 2011-04-07 | 17:00 | 0.8 | surface | V6274 | 0.1189 |  | 0.1293 | 0.1291 |  | 0.1257 | 0.1256 |  | 0.0103 | 0.00675 | 0.00355 | 0.34466 | [6 empty] | W. Brooks | 2011-05-03
BW_SSC1 | 2011-04-07 | 17:00 | 0.8 | surface | V6273 | 0.1194 |  | 0.1284 | 0.1282 |  | 0.1254 | 0.1252 |  | 0.0089 | 0.0059 | 0.003 | 0.33708 | [6 empty] | W. Brooks | 2011-05-03
BW_SSC1 | 2011-04-07 | 17:01 | 0.8 | 0.45 | V6008 | 0.117 | 536 | 0.1266 | 0.1265 |  | 0.1234 | 0.1234 |  | 0.00955 | 0.0064 | 0.00315 | 0.32984 | 0.0347 | 0.02255 | 0.01215 | 0.35014 | 0.064739 | 0.042071 | W. Brooks | 2011-05-02
BW_SSC1 | 2011-04-07 | 17:01 | 0.8 | 0.45 | V6007 | 0.1203 |  | 0.1284 | 0.1281 |  | 0.1254 | 0.1254 |  | 0.00795 | 0.0051 | 0.00285 | 0.35849 | [6 empty] | W. Brooks | 2011-05-02
BW_SSC1 | 2011-04-07 | 17:01 | 0.8 | 0.45 | V6006 | 0.1148 |  | 0.1242 | 0.124 |  | 0.1208 | 0.1208 |  | 0.0093 | 0.006 | 0.0033 | 0.35484 | [6 empty] | W. Brooks | 2011-05-02
BW_SSC1 | 2011-04-07 | 17:01 | 0.8 | 0.45 | V6005 | 0.1214 |  | 0.1294 | 0.1292 |  | 0.1265 | 0.1264 |  | 0.0079 | 0.00505 | 0.00285 | 0.36076 | [6 empty] | W. Brooks | 2011-05-02
BW_SSC1 | 2011-04-13 | 14:10 | 0.85 | surface | V5858 | 0.1182 | 545 | 0.1333 | 0.1333 |  | 0.129 | 0.1289 |  | 0.0151 | 0.01075 | 0.00435 | 0.28808 | 0.0445 | 0.0313 | 0.0132 | 0.29663 | 0.081651 | 0.057431 | W. Brooks | 2011-04-28
BW_SSC1 | 2011-04-13 | 14:10 | 0.85 | surface | V5857 | 0.1191 |  | 0.1295 | 0.1294 |  | 0.1263 | 0.1262 |  | 0.01035 | 0.00715 | 0.0032 | 0.30918 | [6 empty] | W. Brooks | 2011-04-28
BW_SSC1 | 2011-04-13 | 14:10 | 0.85 | surface | V5856 | 0.118 |  | 0.1284 | 0.1284 |  | 0.1253 | 0.1252 |  | 0.0104 | 0.00725 | 0.00315 | 0.30288 | [6 empty] | W. Brooks | 2011-04-28
BW_SSC1 | 2011-04-13 | 14:10 | 0.85 | surface | V5855 | 0.1181 |  | 0.1268 | 0.1267 |  | 0.1243 | 0.1242 |  | 0.00865 | 0.00615 | 0.0025 | 0.28902 | [6 empty] | W. Brooks | 2011-04-28
BW_SSC1 | 2011-04-13 | 14:11 | 0.85 | 0.5 | V5896 | 0.1135 | 511 | 0.1258 | 0.1255 |  | 0.1219 | 0.1219 |  | 0.01215 | 0.0084 | 0.00375 | 0.30864 | 0.0425 | 0.02925 | 0.01325 | 0.31176 | 0.08317 | 0.057241 | W. Brooks | 2011-05-03
BW_SSC1 | 2011-04-13 | 14:11 | 0.85 | 0.5 | V5895 | 0.1204 |  | 0.131 | 0.1308 |  | 0.1276 | 0.1276 |  | 0.0105 | 0.0072 | 0.0033 | 0.31429 | [6 empty] | W. Brooks | 2011-05-03
BW_SSC1 | 2011-04-13 | 14:11 | 0.85 | 0.5 | V5894 | 0.1169 |  | 0.1278 | 0.1277 |  | 0.1244 | 0.1244 |  | 0.01085 | 0.0075 | 0.00335 | 0.30876 | [6 empty] | W. Brooks | 2011-05-03
BW_SSC1 | 2011-04-13 | 14:11 | 0.85 | 0.5 | V5893 | 0.1183 |  | 0.1274 | 0.1272 |  | 0.1245 | 0.1244 |  | 0.009 | 0.00615 | 0.00285 | 0.31667 | [6 empty] | W. Brooks | 2011-05-03
BW_SSC1 | 2011-04-21 | 20:40 | 1.05 | surface | V8799 | 0.1176 | 550 | 0.1282 |  |  | 0.1247 |  |  | 0.0106 | 0.0071 | 0.0035 | 0.33019 | 0.0211 | 0.0143 | 0.0068 | 0.32227 | 0.038364 | 0.026 | W. Brooks | 2011-06-21
BW_SSC1 | 2011-04-21 | 20:40 | 1.05 | surface | V8798 | 0.1202 |  | 0.1307 |  |  | 0.1274 |  |  | 0.0105 | 0.0072 | 0.0033 | 0.31429 | [6 empty] | W. Brooks | 2011-06-21
BW_SSC1 | 2011-04-21 | 20:41 | 1.05 | 0.7 | V6716 | 0.1178 | 563 | 0.1283 |  |  | 0.1248 |  |  | 0.0105 | 0.007 | 0.0035 | 0.33333 | 0.0313 | 0.021 | 0.0103 | 0.32907 | 0.055595 | 0.0373 | W. Brooks | 2011-06-03
BW_SSC1 | 2011-04-21 | 20:41 | 1.05 | 0.7 | V6715 | 0.1176 |  | 0.1269 |  |  | 0.1238 |  |  | 0.0093 | 0.0062 | 0.0031 | 0.33333 | [6 empty] | W. Brooks | 2011-06-03
BW_SSC1 | 2011-04-21 | 20:41 | 1.05 | 0.7 | V6714 | 0.1171 |  | 0.1286 |  |  | 0.1249 |  |  | 0.0115 | 0.0078 | 0.0037 | 0.32174 | [6 empty] | W. Brooks | 2011-06-03
BW_SSC1 | 2011-04-22 | 17:30 | 0.92 | surface | V6745 | 0.1171 | 300 | 0.1286 |  |  | 0.1251 | 0.125 |  | 0.0115 | 0.00795 | 0.00355 | 0.3087 | 0.0115 | 0.00795 | 0.00355 | 0.3087 | 0.038333 | 0.0265 | W. Brooks | 2011-06-02 | Some of sample lost may be erroneous
BW_SSC1 | 2011-04-22 | 17:30 | 0.92 | 0.57 | V8788 | 0.1185 | 520 | 0.1302 | 0.1301 |  | 0.1265 | 0.1264 |  | 0.01165 | 0.00795 | 0.0037 | 0.3176 | 0.0225 | 0.0154 | 0.0071 | 0.31556 | 0.043269 | 0.029615 | W. Brooks | 2011-06-08
BW_SSC1 | 2011-04-22 | 17:30 | 0.92 | 0.57 | V8787 | 0.1167 |  | 0.1276 | 0.1275 |  | 0.1242 | 0.1241 |  | 0.01085 | 0.00745 | 0.0034 | 0.31336 | [6 empty] | W. Brooks | 2011-06-08
BW_SSC1 | 2011-04-26 | 14:50 | 0.92 | surface | V6788 | 0.1188 | 558 | 0.1276 |  |  | 0.1251 | 0.125 |  | 0.0088 | 0.00625 | 0.00255 | 0.28977 | 0.0327 | 0.02335 | 0.00935 | 0.28593 | 0.058602 | 0.041846 | W. Brooks | 2011-05-22
BW_SSC1 | 2011-04-26 | 14:50 | 0.92 | surface | V6787 | 0.1172 |  | 0.1247 |  |  | 0.1226 | 0.1225 |  | 0.0075 | 0.00535 | 0.00215 | 0.28667 | [6 empty] | W. Brooks | 2011-05-22
BW_SSC1 | 2011-04-26 | 14:50 | 0.92 | surface | V6786 | 0.1133 |  | 0.1209 |  |  | 0.1188 | 0.1186 |  | 0.0076 | 0.0054 | 0.0022 | 0.28947 | [6 empty] | W. Brooks | 2011-05-22
BW_SSC1 | 2011-04-26 | 14:50 | 0.92 | surface | V6785 | 0.1184 |  | 0.1272 |  |  | 0.1248 | 0.1247 |  | 0.0088 | 0.00635 | 0.00245 | 0.27841 | [6 empty] | W. Brooks | 2011-05-22
BW_SSC1 | 2011-04-26 | 14:51 | 0.92 | 0.57 | V6769 | 0.1193 | 534 | 0.1308 |  |  | 0.1274 |  |  | 0.0115 | 0.0081 | 0.0034 | 0.29565 | 0.0326 | 0.0231 | 0.0095 | 0.29141 | 0.061049 | 0.043258 | W. Brooks | 2011-05-31
BW_SSC1 | 2011-04-26 | 14:51 | 0.92 | 0.57 | V6768 | 0.1207 |  | 0.1301 |  |  | 0.1273 |  |  | 0.0094 | 0.0066 | 0.0028 | 0.29787 | [6 empty] | W. Brooks | 2011-05-31
BW_SSC1 | 2011-04-26 | 14:51 | 0.92 | 0.57 | V6767 | 0.1181 |  | 0.1298 |  |  | 0.1265 |  |  | 0.0117 | 0.0084 | 0.0033 | 0.28205 | [6 empty] | W. Brooks | 2011-05-31
BW_SSC1 | 2011-04-27 | 14:40 | 0.97 | surface | V6819 | 0.1158 | 546 | 0.1267 |  |  | 0.1235 |  |  | 0.0109 | 0.0077 | 0.0032 | 0.29358 | 0.0327 | 0.0232 | 0.0095 | 0.29052 | 0.05989 | 0.042491 | W. Brooks | 2011-05-18
BW_SSC1 | 2011-04-27 | 14:40 | 0.97 | surface | V6818 | 0.1146 |  | 0.1257 |  |  | 0.1224 |  |  | 0.0111 | 0.0078 | 0.0033 | 0.2973 | [6 empty] | W. Brooks | 2011-05-18
BW_SSC1 | 2011-04-27 | 14:40 | 0.97 | surface | V6817 | 0.1178 |  | 0.1285 |  |  | 0.1255 |  |  | 0.0107 | 0.0077 | 0.003 | 0.28037 | [6 empty] | W. Brooks | 2011-05-18
BW_SSC1 | 2011-04-27 | 14:40 | 0.97 | 0.62 | V8794 | 0.1175 | 557 | 0.1298 |  |  | 0.1263 |  |  | 0.0123 | 0.0088 | 0.0035 | 0.28455 | 0.0398 | 0.0287 | 0.0111 | 0.27889 | 0.071454 | 0.051526 | W. Brooks | 2011-06-08
BW_SSC1 | 2011-04-27 | 14:40 | 0.97 | 0.62 | V8793 | 0.1155 |  | 0.1297 |  |  | 0.1257 |  |  | 0.0142 | 0.0102 | 0.004 | 0.28169 | [6 empty] | W. Brooks | 2011-06-08
BW_SSC1 | 2011-04-27 | 14:40 | 0.97 | 0.62 | V8792 | 0.1179 |  | 0.1312 |  |  | 0.1276 |  |  | 0.0133 | 0.0097 | 0.0036 | 0.27068 | [6 empty] | W. Brooks | 2011-06-08
BW_SSC1 | 2011-05-11 | 19:00 | 1.05 | surface | V6771 | 0.117 | 556 | 0.1263 | 0.1262 |  | 0.1236 |  |  | 0.00925 | 0.0066 | 0.00265 | 0.28649 | 0.01875 | 0.0134 | 0.00535 | 0.28533 | 0.033723 | 0.024101 | W. Brooks | 2011-05-31
BW_SSC1 | 2011-05-11 | 19:00 | 1.05 | surface | V6770 | 0.1143 |  | 0.1238 | 0.1238 |  | 0.1211 |  |  | 0.0095 | 0.0068 | 0.0027 | 0.28421 | [6 empty] | W. Brooks | 2011-05-31
BW_SSC1 | 2011-05-11 | 19:01 | 1.05 | 0.7 | V6813 | 0.1132 | 561 | 0.1247 |  |  | 0.1215 |  |  | 0.0115 | 0.0083 | 0.0032 | 0.27826 | 0.0471 | 0.0344 | 0.0127 | 0.26964 | 0.083957 | 0.061319 | W. Brooks | 2011-05-18
BW_SSC1 | 2011-05-11 | 19:01 | 1.05 | 0.7 | V6812 | 0.1194 |  | 0.1299 |  |  | 0.127 |  |  | 0.0105 | 0.0076 | 0.0029 | 0.27619 | [6 empty] | W. Brooks | 2011-05-18
BW_SSC1 | 2011-05-11 | 19:01 | 1.05 | 0.7 | V6811 | 0.1165 |  | 0.1278 |  |  | 0.1248 |  |  | 0.0113 | 0.0083 | 0.003 | 0.26549 | [6 empty] | W. Brooks | 2011-05-18
BW_SSC1 | 2011-05-11 | 19:01 | 1.05 | 0.7 | V6810 | 0.1156 |  | 0.1294 |  |  | 0.1258 |  |  | 0.0138 | 0.0102 | 0.0036 | 0.26087 | [6 empty] | W. Brooks | 2011-05-18
Formulas:
Filtration Date = [Filtration Date, row above]
Sample Date = [Sample Date, row above]

## BW_SSC2
Station ID | Sample Date | Sample time (UTC) | Total Depth (m) | Sample Depth (m) | Filter number | Filter Weight (g) | Sample Volume (ml) | Dried at 103C Weight 1 (g) | Dried at 103C Weight 2 (g) | Dried at 103C Weight 3 (g) | Muffled at 550C Weight 1 (g) | Muffled at 550C Weight 2 (g) | Muffled at 550C Weight 3 (g) | Dried Sediment Mass (g) | Muffled Sediment Mass (g) | Mass LOI (g) | Fraction LOI | Total Dried Sediment Mass (g) | Total Muffled Sediment Mass (g) | Total Mass LOI (g) | Total Fraction LOI | SSC (g l-1) | Inorganic SSC (g l-1) | Operator | Filtration Date | Comments
BW_SSC2 | 2011-03-22 | 16:40 | 0.6 | surface | V6294 | 0.117 | 543 | 0.1319 | 0.1318 |  | 0.1272 | 0.1272 |  | 0.01485 | 0.0102 | 0.00465 | 0.31313 | 0.04685 | 0.03275 | 0.0141 | 0.30096 | 0.08628 | 0.060313 | W. Brooks | 2011-04-06
BW_SSC2 | 2011-03-22 | 16:40 | 0.6 | surface | V6293 | 0.1306 |  | 0.1465 | 0.1464 |  | 0.1417 | 0.1418 |  | 0.01585 | 0.01115 | 0.0047 | 0.29653 | [6 empty] | W. Brooks | 2011-04-06
BW_SSC2 | 2011-03-22 | 16:40 | 0.6 | surface | V6292 | 0.1294 |  | 0.1456 | 0.1455 |  | 0.1408 | 0.1408 |  | 0.01615 | 0.0114 | 0.00475 | 0.29412 | [6 empty] | W. Brooks | 2011-04-06 | Lost 5 - 10 ml of sample
BW_SSC2 | 2011-03-22 | 16:42 | 0.6 | 0.25 | V6459 | 0.1159 | 540 | 0.135 | 0.135 | 0.1346 | 0.1291 | 0.1291 |  | 0.018967 | 0.0132 | 0.0057667 | 0.30404 | 0.0473 | 0.033 | 0.0143 | 0.30233 | 0.087593 | 0.061111 | W. Brooks | 2011-04-04
BW_SSC2 | 2011-03-22 | 16:42 | 0.6 | 0.25 | V6458 | 0.1178 |  | 0.131 | 0.131 | 0.1308 | 0.127 | 0.127 |  | 0.013133 | 0.0092 | 0.0039333 | 0.29949 | [6 empty] | W. Brooks | 2011-04-04
BW_SSC2 | 2011-03-22 | 16:42 | 0.6 | 0.25 | V6457 | 0.1236 |  | 0.1389 | 0.1389 | 0.1386 | 0.1342 | 0.1342 |  | 0.0152 | 0.0106 | 0.0046 | 0.30263 | [6 empty] | W. Brooks | 2011-04-04
BW_SSC2 | 2011-03-23 | 15:00 | 0.57 | surface | V6285 | 0.1184 | 522 | 0.1281 | 0.128 |  | 0.1249 | 0.1249 |  | 0.00965 | 0.0065 | 0.00315 | 0.32642 | 0.02885 | 0.01965 | 0.0092 | 0.31889 | 0.055268 | 0.037644 | W. Brooks | 2011-04-06
BW_SSC2 | 2011-03-23 | 15:00 | 0.57 | surface | V6284 | 0.1191 |  | 0.128 | 0.128 |  | 0.1253 | 0.1252 |  | 0.0089 | 0.00615 | 0.00275 | 0.30899 | [6 empty] | W. Brooks | 2011-04-06
BW_SSC2 | 2011-03-23 | 15:00 | 0.57 | surface | V6283 | 0.1307 |  | 0.141 | 0.141 |  | 0.1378 | 0.1376 |  | 0.0103 | 0.007 | 0.0033 | 0.32039 | [6 empty] | W. Brooks | 2011-04-06
BW_SSC2 | 2011-03-23 | 15:02 | 0.57 | 0.22 | V6441 | 0.1224 | 551 | 0.1324 | 0.1324 | 0.1324 | 0.1294 | 0.1293 |  | 0.01 | 0.00695 | 0.00305 | 0.305 | 0.032267 | 0.0223 | 0.0099667 | 0.30888 | 0.05856 | 0.040472 | W. Brooks | 2011-04-05
BW_SSC2 | 2011-03-23 | 15:02 | 0.57 | 0.22 | V6440 | 0.1162 |  | 0.1264 | 0.1264 |  | 0.1234 | 0.1232 |  | 0.0102 | 0.0071 | 0.0031 | 0.30392 | [6 empty] | W. Brooks | 2011-04-05
BW_SSC2 | 2011-03-23 | 15:02 | 0.57 | 0.22 | V6439 | 0.1233 |  | 0.1354 | 0.1354 | 0.1353 | 0.1316 | 0.1315 |  | 0.012067 | 0.00825 | 0.0038167 | 0.3163 | [6 empty] | W. Brooks | 2011-04-05
BW_SSC2 | 2011-03-29 | 15:40 | 0.45 | surface | V5030 | 0.1179 | 549 | 0.124 | 0.1239 |  | 0.1213 | 0.1212 |  | 0.00605 | 0.00335 | 0.0027 | 0.44628 | 0.01835 | 0.01045 | 0.0079 | 0.43052 | 0.033424 | 0.019035 | W. Brooks | 2011-04-26 | muffle overheated and melted alum tray
BW_SSC2 | 2011-03-29 | 15:40 | 0.45 | surface | V5029 | 0.1159 |  | 0.1217 | 0.1216 |  | 0.1191 | 0.119 |  | 0.00575 | 0.00315 | 0.0026 | 0.45217 | [6 empty] | W. Brooks | 2011-04-26 | muffle overheated and melted alum tray
BW_SSC2 | 2011-03-29 | 15:40 | 0.45 | surface | V5028 | 0.1193 |  | 0.1259 | 0.1258 |  | 0.1233 | 0.1232 |  | 0.00655 | 0.00395 | 0.0026 | 0.39695 | [6 empty] | W. Brooks | 2011-04-26
BW_SSC2 | 2011-03-29 | 15:41 | 0.45 | 0.1 | V5024 | 0.1183 | 528 | 0.1232 | 0.123 |  | 0.1208 | 0.1207 |  | 0.0048 | 0.00245 | 0.00235 | 0.48958 | 0.01675 | 0.00945 | 0.0073 | 0.43582 | 0.031723 | 0.017898 | W. Brooks | 2011-04-27 | muffle overheated and melted alum tray
BW_SSC2 | 2011-03-29 | 15:41 | 0.45 | 0.1 | V5023 | 0.1193 |  | 0.1255 | 0.1253 |  | 0.1228 | 0.1228 |  | 0.0061 | 0.0035 | 0.0026 | 0.42623 | [6 empty] | W. Brooks | 2011-04-27 | muffle overheated and melted alum tray
BW_SSC2 | 2011-03-29 | 15:41 | 0.45 | 0.1 | V5874 | 0.1153 |  | 0.1212 | 0.1211 |  | 0.1188 | 0.1188 |  | 0.00585 | 0.0035 | 0.00235 | 0.40171 | [6 empty] | W. Brooks | 2011-04-27
BW_SSC2 | 2011-03-31 | 14:50 | 0.44 | surface | V5886 | 0.1173 | 473 | 0.1236 | 0.1233 |  | 0.1212 | 0.1211 |  | 0.00615 | 0.00385 | 0.0023 | 0.37398 | 0.01195 | 0.0076 | 0.00435 | 0.36402 | 0.025264 | 0.016068 | W. Brooks | 2011-05-03
BW_SSC2 | 2011-03-31 | 14:50 | 0.44 | surface | V5885 | 0.1157 |  | 0.1216 | 0.1214 |  | 0.1195 | 0.1194 |  | 0.0058 | 0.00375 | 0.00205 | 0.35345 | [6 empty] | W. Brooks | 2011-05-03
BW_SSC2 | 2011-03-31 | 14:51 | 0.44 | 0.09 | V5042 | 0.1154 | 416 | 0.1207 | 0.1207 |  | 0.1188 | 0.1187 |  | 0.0053 | 0.00335 | 0.00195 | 0.36792 | 0.0111 | 0.007 | 0.0041 | 0.36937 | 0.026683 | 0.016827 | W. Brooks | 2011-04-26
BW_SSC2 | 2011-03-31 | 14:51 | 0.44 | 0.09 | V5041 | 0.1165 |  | 0.1223 | 0.1223 |  | 0.1202 | 0.1201 |  | 0.0058 | 0.00365 | 0.00215 | 0.37069 | [6 empty] | W. Brooks | 2011-04-26
BW_SSC2 | 2011-04-07 | 17:20 | 0.59 | surface | V5851 | 0.117 | 554 | 0.1288 | 0.1286 |  | 0.125 | 0.1249 |  | 0.0117 | 0.00795 | 0.00375 | 0.32051 | 0.037 | 0.0249 | 0.0121 | 0.32703 | 0.066787 | 0.044946 | W. Brooks | 2011-04-28
BW_SSC2 | 2011-04-07 | 17:20 | 0.59 | surface | V5850 | 0.1194 |  | 0.1282 | 0.1282 |  | 0.1253 | 0.1252 |  | 0.0088 | 0.00585 | 0.00295 | 0.33523 | [6 empty] | W. Brooks | 2011-04-28
BW_SSC2 | 2011-04-07 | 17:20 | 0.59 | surface | V6024 | 0.1181 |  | 0.1273 | 0.1272 |  | 0.1243 | 0.1242 |  | 0.00915 | 0.00615 | 0.003 | 0.32787 | [6 empty] | W. Brooks | 2011-04-28
BW_SSC2 | 2011-04-07 | 17:20 | 0.59 | surface | V6023 | 0.1155 |  | 0.1229 | 0.1228 |  | 0.1205 | 0.1204 |  | 0.00735 | 0.00495 | 0.0024 | 0.32653 | [6 empty] | W. Brooks | 2011-04-28
BW_SSC2 | 2011-04-07 | 17:20 | 0.59 | 0.24 | V6012 | 0.1171 | 541 | 0.1275 | 0.1273 |  | 0.1241 | 0.1241 |  | 0.0103 | 0.007 | 0.0033 | 0.32039 | 0.03955 | 0.0269 | 0.01265 | 0.31985 | 0.073105 | 0.049723 | W. Brooks | 2011-05-02
BW_SSC2 | 2011-04-07 | 17:20 | 0.59 | 0.24 | V6011 | 0.1145 |  | 0.1238 | 0.1236 |  | 0.1207 | 0.1207 |  | 0.0092 | 0.0062 | 0.003 | 0.32609 | [6 empty] | W. Brooks | 2011-05-02
BW_SSC2 | 2011-04-07 | 17:20 | 0.59 | 0.24 | V6010 | 0.117 |  | 0.1276 | 0.1275 |  | 0.1243 | 0.1242 |  | 0.01055 | 0.00725 | 0.0033 | 0.3128 | [6 empty] | W. Brooks | 2011-05-02
BW_SSC2 | 2011-04-07 | 17:20 | 0.59 | 0.24 | V6009 | 0.1176 |  | 0.1272 | 0.127 |  | 0.1241 | 0.124 |  | 0.0095 | 0.00645 | 0.00305 | 0.32105 | [6 empty] | W. Brooks | 2011-05-02
BW_SSC2 | 2011-04-13 | 14:20 | 0.63 | surface | V6018 | 0.1181 | 555 | 0.1254 | 0.1253 |  | 0.1231 | 0.123 |  | 0.00725 | 0.00495 | 0.0023 | 0.31724 | 0.03505 | 0.02405 | 0.011 | 0.31384 | 0.063153 | 0.043333 | W. Brooks | 2011-05-02
BW_SSC2 | 2011-04-13 | 14:20 | 0.63 | surface | V6017 | 0.1182 |  | 0.1274 | 0.1272 |  | 0.1245 | 0.1244 |  | 0.0091 | 0.00625 | 0.00285 | 0.31319 | [6 empty] | W. Brooks | 2011-05-02
BW_SSC2 | 2011-04-13 | 14:20 | 0.63 | surface | V6016 | 0.1191 |  | 0.1275 | 0.1273 |  | 0.1247 | 0.1247 |  | 0.0083 | 0.0056 | 0.0027 | 0.3253 | [6 empty] | W. Brooks | 2011-05-02
BW_SSC2 | 2011-04-13 | 14:20 | 0.63 | surface | V6015 | 0.1158 |  | 0.1263 | 0.1261 |  | 0.1231 | 0.123 |  | 0.0104 | 0.00725 | 0.00315 | 0.30288 | [6 empty] | W. Brooks | 2011-05-02
BW_SSC2 | 2011-04-13 | 14:21 | 0.63 | 0.28 | V6000 | 0.1174 | 555 | 0.1277 | 0.1275 |  | 0.1245 | 0.1244 |  | 0.0102 | 0.00705 | 0.00315 | 0.30882 | 0.0455 | 0.03115 | 0.01435 | 0.31538 | 0.081982 | 0.056126 | W. Brooks | 2011-05-02
BW_SSC2 | 2011-04-13 | 14:21 | 0.63 | 0.28 | V5899 | 0.1189 |  | 0.1299 | 0.1296 |  | 0.1264 | 0.1263 |  | 0.01085 | 0.00745 | 0.0034 | 0.31336 | [6 empty] | W. Brooks | 2011-05-02
BW_SSC2 | 2011-04-13 | 14:21 | 0.63 | 0.28 | V5898 | 0.1198 |  | 0.1307 | 0.1305 |  | 0.1271 | 0.1271 |  | 0.0108 | 0.0073 | 0.0035 | 0.32407 | [6 empty] | W. Brooks | 2011-05-02
BW_SSC2 | 2011-04-13 | 14:21 | 0.63 | 0.28 | V5897 | 0.1192 |  | 0.133 | 0.1327 |  | 0.1287 | 0.1284 |  | 0.01365 | 0.00935 | 0.0043 | 0.31502 | [6 empty] | W. Brooks | 2011-05-02
BW_SSC2 | 2011-04-21 | 21:00 | 0.75 | surface | v8811 | 0.1176 | 537 | 0.1278 |  |  | 0.1245 |  |  | 0.0102 | 0.0069 | 0.0033 | 0.32353 | 0.0191 | 0.0129 | 0.0062 | 0.32461 | 0.035568 | 0.024022 | W. Brooks | 2011-06-21
BW_SSC2 | 2011-04-21 | 21:00 | 0.75 | surface | v8810 | 0.1179 |  | 0.1268 |  |  | 0.1239 |  |  | 0.0089 | 0.006 | 0.0029 | 0.32584 | [6 empty] | W. Brooks | 2011-06-21
BW_SSC2 | 2011-04-21 | 21:01 | 0.75 | 0.4 | V8818 | 0.1181 | 538 | 0.1286 | 0.1285 |  | 0.1251 | 0.1249 |  | 0.01045 | 0.0069 | 0.00355 | 0.33971 | 0.0209 | 0.01385 | 0.00705 | 0.33732 | 0.038848 | 0.025743 | W. Brooks | 2011-06-17
BW_SSC2 | 2011-04-21 | 21:01 | 0.75 | 0.4 | V8817 | 0.119 |  | 0.1295 | 0.1294 |  | 0.126 | 0.1259 |  | 0.01045 | 0.00695 | 0.0035 | 0.33493 | [6 empty] | W. Brooks | 2011-06-17
BW_SSC2 | 2011-04-22 | 17:40 | 0.65 | surface | V8816 | 0.1143 | 550 | 0.123 | 0.1229 |  | 0.1203 | 0.1202 |  | 0.00865 | 0.00595 | 0.0027 | 0.31214 | 0.02565 | 0.0177 | 0.00795 | 0.30994 | 0.046636 | 0.032182 | W. Brooks | 2011-06-21 | unrefridgerated for 3 days
BW_SSC2 | 2011-04-22 | 17:40 | 0.65 | surface | V8815 | 0.1187 |  | 0.1265 | 0.1265 |  | 0.1241 | 0.124 |  | 0.0078 | 0.00535 | 0.00245 | 0.3141 | [6 empty] | W. Brooks | 2011-06-21
BW_SSC2 | 2011-04-22 | 17:40 | 0.65 | surface | V8814 | 0.119 |  | 0.1282 |  |  | 0.1254 |  |  | 0.0092 | 0.0064 | 0.0028 | 0.30435 | [6 empty] | W. Brooks | 2011-06-21
BW_SSC2 | 2011-04-22 | 17:40 | 0.65 | 0.3 | V6761 | 0.1206 | 554 | 0.1305 |  |  | 0.1275 |  |  | 0.0099 | 0.0069 | 0.003 | 0.30303 | 0.0275 | 0.0191 | 0.0084 | 0.30545 | 0.049639 | 0.034477 | W. Brooks | 2011-05-31
BW_SSC2 | 2011-04-22 | 17:40 | 0.65 | 0.3 | V6760 | 0.1157 |  | 0.1238 |  |  | 0.1213 |  |  | 0.0081 | 0.0056 | 0.0025 | 0.30864 | [6 empty] | W. Brooks | 2011-05-31
BW_SSC2 | 2011-04-22 | 17:40 | 0.65 | 0.3 | V6759 | 0.119 |  | 0.1285 |  |  | 0.1256 |  |  | 0.0095 | 0.0066 | 0.0029 | 0.30526 | [6 empty] | W. Brooks | 2011-05-31
BW_SSC2 | 2011-04-26 | 15:10 | 0.67 | surface | V6748 | 0.1181 | 549 | 0.1318 |  |  | 0.1278 | 0.1278 |  | 0.0137 | 0.0097 | 0.004 | 0.29197 | 0.0431 | 0.03075 | 0.01235 | 0.28654 | 0.078506 | 0.056011 | W. Brooks | 2011-06-02
BW_SSC2 | 2011-04-26 | 15:10 | 0.67 | surface | V6747 | 0.1159 |  | 0.1314 |  |  | 0.1271 | 0.127 |  | 0.0155 | 0.01115 | 0.00435 | 0.28065 | [6 empty] | W. Brooks | 2011-06-02
BW_SSC2 | 2011-04-26 | 15:10 | 0.67 | surface | V6746 | 0.1171 |  | 0.131 |  |  | 0.127 | 0.127 |  | 0.0139 | 0.0099 | 0.004 | 0.28777 | [6 empty] | W. Brooks | 2011-06-02
BW_SSC2 | 2011-04-26 | 15:10 | 0.67 | 0.32 | V6713 | 0.1174 | 539 | 0.1308 |  |  | 0.1268 |  |  | 0.0134 | 0.0094 | 0.004 | 0.29851 | 0.0437 | 0.0307 | 0.013 | 0.29748 | 0.081076 | 0.056957 | W. Brooks | 2011-06-03
BW_SSC2 | 2011-04-26 | 15:10 | 0.67 | 0.32 | V6712 | 0.1192 |  | 0.1338 |  |  | 0.1295 |  |  | 0.0146 | 0.0103 | 0.0043 | 0.29452 | [6 empty] | W. Brooks | 2011-06-03
BW_SSC2 | 2011-04-26 | 15:10 | 0.67 | 0.32 | V6711 | 0.117 |  | 0.1327 |  |  | 0.128 |  |  | 0.0157 | 0.011 | 0.0047 | 0.29936 | [6 empty] | W. Brooks | 2011-06-03
BW_SSC2 | 2011-04-27 | 14:20 | 0.67 | surface | V8781 | 0.1167 | 544 | 0.1305 |  |  | 0.1266 |  |  | 0.0138 | 0.0099 | 0.0039 | 0.28261 | 0.041 | 0.0294 | 0.0116 | 0.28293 | 0.075368 | 0.054044 | W. Brooks | 2011-06-08
BW_SSC2 | 2011-04-27 | 14:20 | 0.67 | surface | V8780 | 0.1192 |  | 0.1321 |  |  | 0.1284 |  |  | 0.0129 | 0.0092 | 0.0037 | 0.28682 | [6 empty] | W. Brooks | 2011-06-08
BW_SSC2 | 2011-04-27 | 14:20 | 0.67 | surface | V8779 | 0.1128 |  | 0.1271 |  |  | 0.1231 |  |  | 0.0143 | 0.0103 | 0.004 | 0.27972 | [6 empty] | W. Brooks | 2011-06-08
BW_SSC2 | 2011-04-27 | 14:21 | 0.67 | 0.32 | V8061 | 0.1161 | 548 | 0.1319 |  |  | 0.1271 |  |  | 0.0158 | 0.011 | 0.0048 | 0.3038 | 0.049 | 0.0344 | 0.0146 | 0.29796 | 0.089416 | 0.062774 | W. Brooks | 2011-06-21
BW_SSC2 | 2011-04-27 | 14:21 | 0.67 | 0.32 | V8060 | 0.1176 |  | 0.1321 |  |  | 0.1277 |  |  | 0.0145 | 0.0101 | 0.0044 | 0.30345 | [6 empty] | W. Brooks | 2011-06-21
BW_SSC2 | 2011-04-27 | 14:21 | 0.67 | 0.32 | V8059 | 0.1184 |  | 0.1371 |  |  | 0.1317 |  |  | 0.0187 | 0.0133 | 0.0054 | 0.28877 | [6 empty] | W. Brooks | 2011-06-21
BW_SSC2 | 2011-05-11 | 19:10 | 0.79 | surface | V6816 | 0.1175 | 550 | 0.1222 |  |  | 0.1208 |  |  | 0.0047 | 0.0033 | 0.0014 | 0.29787 | 0.0165 | 0.0117 | 0.0048 | 0.29091 | 0.03 | 0.021273 | W. Brooks | 2011-05-18
BW_SSC2 | 2011-05-11 | 19:10 | 0.79 | surface | V6815 | 0.1169 |  | 0.1233 |  |  | 0.1215 |  |  | 0.0064 | 0.0046 | 0.0018 | 0.28125 | [6 empty] | W. Brooks | 2011-05-18
BW_SSC2 | 2011-05-11 | 19:10 | 0.79 | surface | V6814 | 0.1182 |  | 0.1236 |  |  | 0.122 |  |  | 0.0054 | 0.0038 | 0.0016 | 0.2963 | [6 empty] | W. Brooks | 2011-05-18
BW_SSC2 | 2011-05-11 | 19:11 | 0.79 | 0.44 | V6704 | 0.1166 | 536 | 0.1249 |  |  | 0.1224 |  |  | 0.0083 | 0.0058 | 0.0025 | 0.3012 | 0.025 | 0.0174 | 0.0076 | 0.304 | 0.046642 | 0.032463 | W. Brooks | 2011-06-03
BW_SSC2 | 2011-05-11 | 19:11 | 0.79 | 0.44 | V6703 | 0.1162 |  | 0.1247 |  |  | 0.1221 |  |  | 0.0085 | 0.0059 | 0.0026 | 0.30588 | [6 empty] | W. Brooks | 2011-06-03
BW_SSC2 | 2011-05-11 | 19:11 | 0.79 | 0.44 | V6702 | 0.1175 |  | 0.1257 |  |  | 0.1232 |  |  | 0.0082 | 0.0057 | 0.0025 | 0.30488 | [6 empty] | W. Brooks | 2011-06-03
Formulas:
Sample Date = [Sample Date, row above]
Filtration Date = [Filtration Date, row above]

## BW_SSC3
Station ID | Sample Date | Sample time (UTC) | Total Depth (m) | Sample Depth (m) | Filter number | Filter Weight (g) | Sample Volume (ml) | Dried at 103C Weight 1 (g) | Dried at 103C Weight 2 (g) | Dried at 103C Weight 3 (g) | Muffled at 550C Weight 1 (g) | Muffled at 550C Weight 2 (g) | Muffled at 550C Weight 3 (g) | Dried Sediment Mass (g) | Muffled Sediment Mass (g) | Mass LOI (g) | Fraction LOI | Total Dried Sediment Mass (g) | Total Muffled Sediment Mass (g) | Total Mass LOI (g) | Total Fraction LOI | SSC (g l-1) | Inorganic SSC (g l-1) | Operator | Filtration Date | Comments
BW_SSC3 | 2011-03-22 | 16:20 | 0.55 | surface | V6278 | 0.1214 | 515 | 0.1313 | 0.1312 |  | 0.1284 | 0.1285 |  | 0.00985 | 0.00705 | 0.0028 | 0.28426 | 0.02715 | 0.01945 | 0.0077 | 0.28361 | 0.052718 | 0.037767 | W. Brooks | 2011-04-06
BW_SSC3 | 2011-03-22 | 16:20 | 0.55 | surface | V6277 | 0.1193 |  | 0.1283 | 0.1283 |  | 0.1258 | 0.1258 |  | 0.009 | 0.0065 | 0.0025 | 0.27778 | [6 empty] | W. Brooks | 2011-04-06
BW_SSC3 | 2011-03-22 | 16:20 | 0.55 | surface | V6276 | 0.1318 |  | 0.1401 | 0.1401 |  | 0.1377 | 0.1377 |  | 0.0083 | 0.0059 | 0.0024 | 0.28916 | [6 empty] | W. Brooks | 2011-04-06
BW_SSC3 | 2011-03-22 | 16:20 | 0.55 | 0.2 | V6282 | 0.1176 | 507 | 0.1276 | 0.1276 |  | 0.1245 | 0.1245 |  | 0.01 | 0.0069 | 0.0031 | 0.31 | 0.02815 | 0.0192 | 0.00895 | 0.31794 | 0.055523 | 0.03787 | W. Brooks | 2011-04-06
BW_SSC3 | 2011-03-22 | 16:20 | 0.55 | 0.2 | V6281 | 0.1322 |  | 0.1417 | 0.1416 |  | 0.1387 | 0.1387 |  | 0.00945 | 0.0065 | 0.00295 | 0.31217 | [6 empty] | W. Brooks | 2011-04-06
BW_SSC3 | 2011-03-22 | 16:20 | 0.55 | 0.2 | V6280 | 0.1188 |  | 0.1276 | 0.1274 |  | 0.1246 | 0.1246 |  | 0.0087 | 0.0058 | 0.0029 | 0.33333 | [6 empty] | W. Brooks | 2011-04-06
BW_SSC3 | 2011-03-23 | 15:10 | 0.52 | surface | V6447 | 0.1237 | 523 | 0.1317 | 0.1317 |  |  | 0.1288 | 0.1287 | 0.008 | 0.00505 | 0.00295 | 0.36875 | 0.0232 | 0.01525 | 0.00795 | 0.34267 | 0.044359 | 0.029159 | W. Brooks | 2011-04-05 | oven overheated, melted some alum. pans, this samples pan destroyed, had to associated filter with sample by process of elimination and filter weights, muffling again to get good weight
BW_SSC3 | 2011-03-23 | 15:10 | 0.52 | surface | V6446 | 0.1158 |  | 0.124 | 0.124 |  | 0.1214 | 0.1213 |  | 0.0082 | 0.00555 | 0.00265 | 0.32317 | [6 empty] | W. Brooks | 2011-04-05 | oven overheated, melted some alum. pans
BW_SSC3 | 2011-03-23 | 15:10 | 0.52 | surface | V6445 | 0.1234 |  | 0.1304 | 0.1304 |  | 0.1281 | 0.128 |  | 0.007 | 0.00465 | 0.00235 | 0.33571 | [6 empty] | W. Brooks | 2011-04-05 | oven overheated, melted some alum. pans
BW_SSC3 | 2011-03-23 | 15:11 | 0.52 | 0.17 | V6453 | 0.124 | 519 | 0.1384 | 0.1384 | 0.1379 | 0.1337 | 0.1336 |  | 0.014233 | 0.00965 | 0.0045833 | 0.32201 | 0.023633 | 0.0159 | 0.0077333 | 0.32722 | 0.045536 | 0.030636 | W. Brooks | 2011-04-04
BW_SSC3 | 2011-03-23 | 15:11 | 0.52 | 0.17 | V6452 | 0.1228 |  | 0.1323 | 0.1323 | 0.132 | 0.1291 | 0.129 |  | 0.0094 | 0.00625 | 0.00315 | 0.33511 | [6 empty] | W. Brooks | 2011-04-04
BW_SSC3 | 2011-03-29 | 16:00 | 0.4 | surface | V5884 | 0.1173 | 537 | 0.1255 | 0.1253 |  | 0.1224 | 0.1224 |  | 0.0081 | 0.0051 | 0.003 | 0.37037 | 0.02465 | 0.01585 | 0.0088 | 0.357 | 0.045903 | 0.029516 | W. Brooks | 2011-05-03
BW_SSC3 | 2011-03-29 | 16:00 | 0.4 | surface | V5883 | 0.1173 |  | 0.125 | 0.1249 |  | 0.1222 | 0.1222 |  | 0.00765 | 0.0049 | 0.00275 | 0.35948 | [6 empty] | W. Brooks | 2011-05-03
BW_SSC3 | 2011-03-29 | 16:00 | 0.4 | surface | V5882 | 0.1175 |  | 0.1265 | 0.1263 |  | 0.1234 | 0.1233 |  | 0.0089 | 0.00585 | 0.00305 | 0.3427 | [6 empty] | W. Brooks | 2011-05-03
BW_SSC3 | 2011-03-29 | 16:00 | 0.4 | 0.05 | V5045 | 0.116 | 476 | 0.1243 | 0.1242 |  | 0.1213 | 0.1212 |  | 0.00825 | 0.00525 | 0.003 | 0.36364 | 0.02245 | 0.01395 | 0.0085 | 0.37862 | 0.047164 | 0.029307 | W. Brooks | 2011-04-24
BW_SSC3 | 2011-03-29 | 16:00 | 0.4 | 0.05 | V5044 | 0.1187 |  | 0.1283 | 0.1282 |  | 0.1247 | 0.1246 |  | 0.00955 | 0.00595 | 0.0036 | 0.37696 | [6 empty] | W. Brooks | 2011-04-24
BW_SSC3 | 2011-03-29 | 16:00 | 0.4 | 0.05 | V5043 | 0.116 |  | 0.1207 | 0.1206 |  | 0.1188 | 0.1187 |  | 0.00465 | 0.00275 | 0.0019 | 0.4086 | [6 empty] | W. Brooks | 2011-04-24
BW_SSC3 | 2011-03-31 | 15:00 | 0.37 | surface | V5888 | 0.1164 | 510 | 0.1229 | 0.1228 |  | 0.1206 | 0.1205 |  | 0.00645 | 0.00415 | 0.0023 | 0.35659 | 0.01365 | 0.00875 | 0.0049 | 0.35897 | 0.026765 | 0.017157 | W. Brooks | 2011-05-03
BW_SSC3 | 2011-03-31 | 15:00 | 0.37 | surface | V5887 | 0.1146 |  | 0.1219 | 0.1217 |  | 0.1192 | 0.1192 |  | 0.0072 | 0.0046 | 0.0026 | 0.36111 | [6 empty] | W. Brooks | 2011-05-03
BW_SSC3 | 2011-03-31 | 15:00 | 0.37 | 0.02 | V5040 | 0.1153 | 516 | 0.1202 | 0.1201 |  | 0.1184 | 0.1183 |  | 0.00485 | 0.00305 | 0.0018 | 0.37113 | 0.01655 | 0.0106 | 0.00595 | 0.35952 | 0.032074 | 0.020543 | W. Brooks | 2011-04-26
BW_SSC3 | 2011-03-31 | 15:00 | 0.37 | 0.02 | V5039 | 0.12 |  | 0.126 | 0.126 |  | 0.1239 | 0.1239 |  | 0.006 | 0.0039 | 0.0021 | 0.35 | [6 empty] | W. Brooks | 2011-04-26
BW_SSC3 | 2011-03-31 | 15:00 | 0.37 | 0.02 | V5038 | 0.1193 |  | 0.125 | 0.125 |  | 0.123 | 0.1229 |  | 0.0057 | 0.00365 | 0.00205 | 0.35965 | [6 empty] | W. Brooks | 2011-04-26
BW_SSC3 | 2011-04-07 | 17:30 | 0.45 | surface | V6004 | 0.1163 | 555 | 0.1261 | 0.1259 |  | 0.1228 | 0.1227 |  | 0.0097 | 0.00645 | 0.00325 | 0.33505 | 0.04505 | 0.0302 | 0.01485 | 0.32963 | 0.081171 | 0.054414 | W. Brooks | 2011-05-02
BW_SSC3 | 2011-04-07 | 17:30 | 0.45 | surface | V6003 | 0.1155 |  | 0.1265 | 0.1263 |  | 0.1229 | 0.1228 |  | 0.0109 | 0.00735 | 0.00355 | 0.32569 | [6 empty] | W. Brooks | 2011-05-02
BW_SSC3 | 2011-04-07 | 17:30 | 0.45 | surface | V6002 | 0.1186 |  | 0.128 | 0.1278 |  | 0.1248 | 0.1247 |  | 0.0093 | 0.00615 | 0.00315 | 0.33871 | [6 empty] | W. Brooks | 2011-05-02
BW_SSC3 | 2011-04-07 | 17:30 | 0.45 | surface | V6001 | 0.1163 |  | 0.1316 | 0.1313 |  | 0.1266 | 0.1265 |  | 0.01515 | 0.01025 | 0.0049 | 0.32343 | [6 empty] | W. Brooks | 2011-05-02
BW_SSC3 | 2011-04-07 | 17:31 | 0.45 | 0.1 | V6022 | 0.1175 | 533 | 0.128 | 0.1278 |  | 0.1246 | 0.1245 |  | 0.0104 | 0.00705 | 0.00335 | 0.32212 | 0.04575 | 0.03145 | 0.0143 | 0.31257 | 0.085835 | 0.059006 | W. Brooks | 2011-05-02
BW_SSC3 | 2011-04-07 | 17:31 | 0.45 | 0.1 | V6021 | 0.1187 |  | 0.1301 | 0.1299 |  | 0.1265 | 0.1265 |  | 0.0113 | 0.0078 | 0.0035 | 0.30973 | [6 empty] | W. Brooks | 2011-05-02
BW_SSC3 | 2011-04-07 | 17:31 | 0.45 | 0.1 | V6020 | 0.1182 |  | 0.13 | 0.1299 |  | 0.1264 | 0.1263 |  | 0.01175 | 0.00815 | 0.0036 | 0.30638 | [6 empty] | W. Brooks | 2011-05-02
BW_SSC3 | 2011-04-07 | 17:31 | 0.45 | 0.1 | V6019 | 0.1174 |  | 0.1298 | 0.1296 |  | 0.1259 | 0.1258 |  | 0.0123 | 0.00845 | 0.00385 | 0.31301 | [6 empty] | W. Brooks | 2011-05-02
BW_SSC3 | 2011-04-13 | 14:30 | 0.5 | surface | V5037 | 0.1185 | 545 | 0.1293 | 0.1293 |  | 0.1257 | 0.1256 |  | 0.0108 | 0.00715 | 0.00365 | 0.33796 | 0.0333 | 0.02205 | 0.01125 | 0.33784 | 0.061101 | 0.040459 | W. Brooks | 2011-04-26
BW_SSC3 | 2011-04-13 | 14:30 | 0.5 | surface | V5036 | 0.1181 |  | 0.1292 | 0.1291 |  | 0.1254 | 0.1253 |  | 0.01105 | 0.00725 | 0.0038 | 0.34389 | [6 empty] | W. Brooks | 2011-04-26
BW_SSC3 | 2011-04-13 | 14:30 | 0.5 | surface | V5035 | 0.1164 |  | 0.1279 | 0.1278 |  | 0.1241 | 0.124 |  | 0.01145 | 0.00765 | 0.0038 | 0.33188 | [6 empty] | W. Brooks | 2011-04-26
BW_SSC3 | 2011-04-13 | 14:31 | 0.5 | 0.15 | V5892 | 0.1144 | 555 | 0.1228 | 0.1226 |  | 0.1201 | 0.1201 |  | 0.0083 | 0.0057 | 0.0026 | 0.31325 | 0.04005 | 0.0277 | 0.01235 | 0.30836 | 0.072162 | 0.04991 | W. Brooks | 2011-05-03
BW_SSC3 | 2011-04-13 | 14:31 | 0.5 | 0.15 | V5891 | 0.1157 |  | 0.1235 | 0.1233 |  | 0.121 | 0.121 |  | 0.0077 | 0.0053 | 0.0024 | 0.31169 | [6 empty] | W. Brooks | 2011-05-03
BW_SSC3 | 2011-04-13 | 14:31 | 0.5 | 0.15 | V5890 | 0.1198 |  | 0.1307 | 0.1305 |  | 0.1273 | 0.1272 |  | 0.0108 | 0.00745 | 0.00335 | 0.31019 | [6 empty] | W. Brooks | 2011-05-03
BW_SSC3 | 2011-04-13 | 14:31 | 0.5 | 0.15 | V5889 | 0.1149 |  | 0.1283 | 0.128 |  | 0.1242 | 0.1241 |  | 0.01325 | 0.00925 | 0.004 | 0.30189 | [6 empty] | W. Brooks | 2011-05-03
BW_SSC3 | 2011-04-21 | 21:10 | 0.65 | surface | V6698 | 0.1179 | 535 | 0.1306 |  |  | 0.1263 |  |  | 0.0127 | 0.0084 | 0.0043 | 0.33858 | 0.0237 | 0.0157 | 0.008 | 0.33755 | 0.044299 | 0.029346 | W. Brooks | 2011-06-03
BW_SSC3 | 2011-04-21 | 21:10 | 0.65 | surface | V6697 | 0.1189 |  | 0.1299 |  |  | 0.1262 |  |  | 0.011 | 0.0073 | 0.0037 | 0.33636 | [6 empty] | W. Brooks | 2011-06-03
BW_SSC3 | 2011-04-21 | 21:11 | 0.65 | 0.3 | V8063 | 0.1171 | 545 | 0.1319 |  |  | 0.1273 |  |  | 0.0148 | 0.0102 | 0.0046 | 0.31081 | 0.0309 | 0.0214 | 0.0095 | 0.30744 | 0.056697 | 0.039266 | W. Brooks | 2011-06-21
BW_SSC3 | 2011-04-21 | 21:11 | 0.65 | 0.3 | V8062 | 0.1203 |  | 0.1364 |  |  | 0.1315 |  |  | 0.0161 | 0.0112 | 0.0049 | 0.30435 | [6 empty] | W. Brooks | 2011-06-21
BW_SSC3 | 2011-04-22 | 17:50 | 0.55 | surface | V6750 | 0.116 | 534 | 0.1222 |  |  | 0.12 |  |  | 0.0062 | 0.004 | 0.0022 | 0.35484 | 0.0121 | 0.0078 | 0.0043 | 0.35537 | 0.022659 | 0.014607 | W. Brooks | 2011-06-02
BW_SSC3 | 2011-04-22 | 17:50 | 0.55 | surface | V6749 | 0.1184 |  | 0.1243 |  |  | 0.1222 |  |  | 0.0059 | 0.0038 | 0.0021 | 0.35593 | [6 empty] | W. Brooks | 2011-06-02
BW_SSC3 | 2011-04-22 | 17:50 | 0.55 | 0.2 | V8775 | 0.1169 | 554 | 0.1258 |  |  | 0.1231 |  |  | 0.0089 | 0.0062 | 0.0027 | 0.30337 | 0.0154 | 0.0107 | 0.0047 | 0.30519 | 0.027798 | 0.019314 | W. Brooks | 2011-06-08
BW_SSC3 | 2011-04-22 | 17:50 | 0.55 | 0.2 | V8774 | 0.1184 |  | 0.1249 |  |  | 0.1229 |  |  | 0.0065 | 0.0045 | 0.002 | 0.30769 | [6 empty] | W. Brooks | 2011-06-08
BW_SSC3 | 2011-04-26 | 15:20 | 0.6 | surface | V5878 | 0.1184 | 556 | 0.1307 | 0.1306 |  | 0.1269 |  |  | 0.01225 | 0.0085 | 0.00375 | 0.30612 | 0.03435 | 0.0237 | 0.01065 | 0.31004 | 0.061781 | 0.042626 | W. Brooks | 2011-05-18
BW_SSC3 | 2011-04-26 | 15:20 | 0.6 | surface | V5877 | 0.1186 |  | 0.129 | 0.1289 |  | 0.1256 |  |  | 0.01035 | 0.007 | 0.00335 | 0.32367 | [6 empty] | W. Brooks | 2011-05-18
BW_SSC3 | 2011-04-26 | 15:20 | 0.6 | surface | V5876 | 0.1166 |  | 0.1284 | 0.1283 |  | 0.1248 |  |  | 0.01175 | 0.0082 | 0.00355 | 0.30213 | [6 empty] | W. Brooks | 2011-05-18
BW_SSC3 | 2011-04-26 | 15:20 | 0.6 | 0.25 | V8066 | 0.1177 | 549 | 0.1283 |  |  | 0.1251 |  |  | 0.0106 | 0.0074 | 0.0032 | 0.30189 | 0.0358 | 0.0252 | 0.0106 | 0.29609 | 0.065209 | 0.045902 | W. Brooks | 2011-06-21
BW_SSC3 | 2011-04-26 | 15:20 | 0.6 | 0.25 | V8065 | 0.1183 |  | 0.1301 |  |  | 0.1265 |  |  | 0.0118 | 0.0082 | 0.0036 | 0.30508 | [6 empty] | W. Brooks | 2011-06-21
BW_SSC3 | 2011-04-26 | 15:20 | 0.6 | 0.25 | V8064 | 0.1157 |  | 0.1291 |  |  | 0.1253 |  |  | 0.0134 | 0.0096 | 0.0038 | 0.28358 | [6 empty] | W. Brooks | 2011-06-21
BW_SSC3 | 2011-04-27 | 14:30 | 0.55 | surface | V6799 | 0.1179 | 557 | 0.1274 |  |  | 0.1245 |  |  | 0.0095 | 0.0066 | 0.0029 | 0.30526 | 0.0359 | 0.0251 | 0.0108 | 0.30084 | 0.064452 | 0.045063 | W. Brooks | 2011-05-22
BW_SSC3 | 2011-04-27 | 14:30 | 0.55 | surface | V6798 | 0.1172 |  | 0.1253 |  |  | 0.1228 |  |  | 0.0081 | 0.0056 | 0.0025 | 0.30864 | [6 empty] | W. Brooks | 2011-05-22
BW_SSC3 | 2011-04-27 | 14:30 | 0.55 | surface | V6797 | 0.117 |  | 0.1247 |  |  | 0.1224 |  |  | 0.0077 | 0.0054 | 0.0023 | 0.2987 | [6 empty] | W. Brooks | 2011-05-22
BW_SSC3 | 2011-04-27 | 14:30 | 0.55 | surface | V6796 | 0.1171 |  | 0.1277 |  |  | 0.1246 |  |  | 0.0106 | 0.0075 | 0.0031 | 0.29245 | [6 empty] | W. Brooks | 2011-05-22
BW_SSC3 | 2011-04-27 | 14:30 | 0.55 | 0.2 | V6710 | 0.121 | 533 | 0.1323 |  |  | 0.1288 |  |  | 0.0113 | 0.0078 | 0.0035 | 0.30973 | 0.0353 | 0.0246 | 0.0107 | 0.30312 | 0.066229 | 0.046154 | W. Brooks | 2011-06-03
BW_SSC3 | 2011-04-27 | 14:30 | 0.55 | 0.2 | V6709 | 0.1183 |  | 0.13 |  |  | 0.1264 |  |  | 0.0117 | 0.0081 | 0.0036 | 0.30769 | [6 empty] | W. Brooks | 2011-06-03
BW_SSC3 | 2011-04-27 | 14:30 | 0.55 | 0.2 | V6708 | 0.1184 |  | 0.1307 |  |  | 0.1271 |  |  | 0.0123 | 0.0087 | 0.0036 | 0.29268 | [6 empty] | W. Brooks | 2011-06-03
BW_SSC3 | 2011-05-11 | 19:20 | 0.71 | surface | V6809 | 0.1182 | 542 | 0.1294 |  |  | 0.1257 | 0.1256 |  | 0.0112 | 0.00745 | 0.00375 | 0.33482 | 0.0336 | 0.02265 | 0.01095 | 0.32589 | 0.061993 | 0.04179 | W. Brooks | 2011-05-18
BW_SSC3 | 2011-05-11 | 19:20 | 0.71 | surface | V6808 | 0.1192 |  | 0.1292 |  |  | 0.1259 | 0.1258 |  | 0.01 | 0.00665 | 0.00335 | 0.335 | [6 empty] | W. Brooks | 2011-05-18
BW_SSC3 | 2011-05-11 | 19:20 | 0.71 | surface | V6807 | 0.1169 |  | 0.1293 |  |  | 0.1255 | 0.1254 |  | 0.0124 | 0.00855 | 0.00385 | 0.31048 | [6 empty] | W. Brooks | 2011-05-18
BW_SSC3 | 2011-05-11 | 19:21 | 0.71 | 0.36 | V6802 | 0.1156 | 565 | 0.1236 |  |  | 0.1212 |  |  | 0.008 | 0.0056 | 0.0024 | 0.3 | 0.0218 | 0.0152 | 0.0066 | 0.30275 | 0.038584 | 0.026903 | W. Brooks | 2011-05-22
BW_SSC3 | 2011-05-11 | 19:21 | 0.71 | 0.36 | V6801 | 0.1164 |  | 0.1229 |  |  | 0.1209 |  |  | 0.0065 | 0.0045 | 0.002 | 0.30769 | [6 empty] | W. Brooks | 2011-05-22
BW_SSC3 | 2011-05-11 | 19:21 | 0.71 | 0.36 | V6800 | 0.1179 |  | 0.1252 |  |  | 0.123 |  |  | 0.0073 | 0.0051 | 0.0022 | 0.30137 | [6 empty] | W. Brooks | 2011-05-22
Formulas:
Sample Date = [Sample Date, row above]
Filtration Date = [Filtration Date, row above]

## FB_SSC1
Station ID | Sample Date | Sample time (UTC) | Total Depth (m) | Sample Depth (m) | Filter number | Filter Weight (g) | Sample Volume (ml) | Dried at 103C Weight 1 (g) | Dried at 103C Weight 2 (g) | Dried at 103C Weight 3 (g) | Muffled at 550C Weight 1 (g) | Muffled at 550C Weight 2 (g) | Muffled at 550C Weight 3 (g) | Dried Sediment Mass (g) | Muffled Sediment Mass (g) | Mass LOI (g) | Fraction LOI | Total Dried Sediment Mass (g) | Total Muffled Sediment Mass (g) | Total Mass LOI (g) | Total Fraction LOI | SSC (g l-1) | Inorganic SSC (g l-1) | Operator | Filtration Date | Comments
FB_SSC1 | 2011-03-22 | 21:32 | 1.5 | surface | V6313 | 0.1302 | 528 | 0.1375 | 0.1375 |  | 0.1358 | 0.1357 |  | 0.0073 | 0.00555 | 0.00175 | 0.23973 | 0.0226 | 0.01685 | 0.00575 | 0.25442 | 0.042803 | 0.031913 | W. Brooks | 2011-04-05 | oven overheated, melted some alum. pans
FB_SSC1 | 2011-03-22 | 21:32 | 1.5 | surface | V6312 | 0.1313 |  | 0.1414 | 0.1414 |  | 0.139 | 0.1389 |  | 0.0101 | 0.00765 | 0.00245 | 0.24257 | [6 empty] | W. Brooks | 2011-04-05 | oven overheated, melted some alum. pans, this samples pan destroyed, had to associated filter with sample by process of elimination and filter weights
FB_SSC1 | 2011-03-22 | 21:32 | 1.5 | surface | V6311 | 0.1181 |  | 0.1233 | 0.1233 |  | 0.1219 | 0.1216 |  | 0.0052 | 0.00365 | 0.00155 | 0.29808 | [6 empty] | W. Brooks | 2011-04-05 | oven overheated, melted some alum. pans, this samples pan destroyed, had to associated filter with sample by process of elimination and filter weights
FB_SSC1 | 2011-03-22 | 21:31 | 1.5 | 1.15 | V6316 | 0.1188 | 505 | 0.128 | 0.128 |  | 0.1261 | 0.126 |  | 0.0092 | 0.00725 | 0.00195 | 0.21196 | 0.0249 | 0.01925 | 0.00565 | 0.22691 | 0.049307 | 0.038119 | W. Brooks
FB_SSC1 | 2011-03-22 | 21:31 | 1.5 | 1.15 | V6315 | 0.1161 |  | 0.1258 | 0.1258 |  | 0.1236 | 0.1235 |  | 0.0097 | 0.00745 | 0.00225 | 0.23196 | [6 empty] | W. Brooks
FB_SSC1 | 2011-03-22 | 21:31 | 1.5 | 1.15 | V6314 | 0.1184 |  | 0.1244 | 0.1244 |  | 0.123 | 0.1229 |  | 0.006 | 0.00455 | 0.00145 | 0.24167 | [6 empty] | W. Brooks
FB_SSC1 | 2011-03-23 | 13:00 | 1.3 | surface | V6444 | 0.1233 | 536 | 0.1323 | 0.1323 |  | 0.1304 | 0.1303 |  | 0.009 | 0.00705 | 0.00195 | 0.21667 | 0.0269 | 0.0206 | 0.0063 | 0.2342 | 0.050187 | 0.038433 | W. Brooks | 2011-04-05
FB_SSC1 | 2011-03-23 | 13:00 | 1.3 | surface | V6443 | 0.1218 |  | 0.1314 | 0.1313 |  | 0.1293 | 0.1292 |  | 0.00955 | 0.00745 | 0.0021 | 0.2199 | [6 empty] | W. Brooks | 2011-04-05
FB_SSC1 | 2011-03-23 | 13:00 | 1.3 | surface | V6442 | 0.1254 |  | 0.1338 | 0.1337 |  | 0.1317 | 0.1313 |  | 0.00835 | 0.0061 | 0.00225 | 0.26946 | [6 empty] | W. Brooks | 2011-04-05 | oven overheated, melted some alum. pans, this samples pan destroyed, had to associated filter with sample by process of elimination and filter weights
FB_SSC1 | 2011-03-23 | 13:01 | 1.3 | 0.95 | V6304 | 0.1204 | 554 | 0.1305 | 0.1305 |  | 0.1284 | 0.1283 |  | 0.0101 | 0.00795 | 0.00215 | 0.21287 | 0.0307 | 0.024 | 0.0067 | 0.21824 | 0.055415 | 0.043321 | W. Brooks | 2011-04-05 | oven overheated, melted some alum. pans, this samples pan destroyed, had to associated filter with sample by process of elimination and filter weights
FB_SSC1 | 2011-03-23 | 13:01 | 1.3 | 0.95 | V6303 | 0.1337 |  | 0.1424 | 0.1424 | 0.1424 | 0.1406 | 0.1405 |  | 0.0087 | 0.00685 | 0.00185 | 0.21264 | [6 empty] | W. Brooks | 2011-04-05 | oven overheated, melted some alum. pans
FB_SSC1 | 2011-03-23 | 13:01 | 1.3 | 0.95 | V6302 | 0.1313 |  | 0.1432 | 0.1432 |  | 0.1406 | 0.1404 |  | 0.0119 | 0.0092 | 0.0027 | 0.22689 | [6 empty] | W. Brooks | 2011-04-05
FB_SSC1 | 2011-03-30 | 13:30 | 1.15 | surface | V6406 | 0.122 | 537 | 0.1321 | 0.131 |  | 0.1295 | 0.1294 |  | 0.00955 | 0.00745 | 0.0021 | 0.2199 | 0.0321 | 0.02425 | 0.00785 | 0.24455 | 0.059777 | 0.045158 | W. Brooks | 2011-04-24
FB_SSC1 | 2011-03-30 | 13:30 | 1.15 | surface | V6405 | 0.1206 |  | 0.131 | 0.1309 |  | 0.1284 | 0.1283 |  | 0.01035 | 0.00775 | 0.0026 | 0.25121 | [6 empty] | W. Brooks | 2011-04-24
FB_SSC1 | 2011-03-30 | 13:30 | 1.15 | surface | V6404 | 0.116 |  | 0.1283 | 0.1281 |  | 0.1251 | 0.125 |  | 0.0122 | 0.00905 | 0.00315 | 0.2582 | [6 empty] | W. Brooks | 2011-04-24
FB_SSC1 | 2011-03-30 | 13:32 | 1.15 | 0.8 | V6270 | 0.1174 | 536 | 0.1278 | 0.1276 |  | 0.1252 | 0.1251 |  | 0.0103 | 0.00775 | 0.00255 | 0.24757 | 0.02905 | 0.02175 | 0.0073 | 0.25129 | 0.054198 | 0.040578 | W. Brooks | 2011-04-24
FB_SSC1 | 2011-03-30 | 13:32 | 1.15 | 0.8 | V6269 | 0.1196 |  | 0.1293 | 0.1291 |  | 0.1268 | 0.1267 |  | 0.0096 | 0.00715 | 0.00245 | 0.25521 | [6 empty] | W. Brooks | 2011-04-24
FB_SSC1 | 2011-03-30 | 13:32 | 1.15 | 0.8 | V6418 | 0.1179 |  | 0.1271 | 0.127 |  | 0.1248 | 0.1247 |  | 0.00915 | 0.00685 | 0.0023 | 0.25137 | [6 empty] | W. Brooks | 2011-04-24
FB_SSC1 | 2011-03-31 | 13:00 | 1.01 | surface | V6394 | 0.1178 | 553 | 0.1258 | 0.1257 |  | 0.1239 | 0.1239 |  | 0.00795 | 0.0061 | 0.00185 | 0.2327 | 0.02535 | 0.01955 | 0.0058 | 0.2288 | 0.045841 | 0.035353 | W. Brooks | 2011-04-24
FB_SSC1 | 2011-03-31 | 13:00 | 1.01 | surface | V5047 | 0.1158 |  | 0.1243 | 0.1242 |  | 0.1223 | 0.1222 |  | 0.00845 | 0.00645 | 0.002 | 0.23669 | [6 empty] | W. Brooks | 2011-04-24
FB_SSC1 | 2011-03-31 | 13:00 | 1.01 | surface | V5046 | 0.1198 |  | 0.1288 | 0.1287 |  | 0.1268 | 0.1268 |  | 0.00895 | 0.007 | 0.00195 | 0.21788 | [6 empty] | W. Brooks | 2011-04-24
FB_SSC1 | 2011-03-31 | 13:00 | 1.01 | 0.66 | V6398 | 0.1161 | 489 | 0.1284 | 0.1283 |  | 0.1255 | 0.1254 |  | 0.01225 | 0.00935 | 0.0029 | 0.23673 | 0.02205 | 0.0168 | 0.00525 | 0.2381 | 0.045092 | 0.034356 | W. Brooks | 2011-04-24
FB_SSC1 | 2011-03-31 | 13:00 | 1.01 | 0.66 | V6397 | 0.1229 |  | 0.1327 | 0.1327 |  | 0.1304 | 0.1303 |  | 0.0098 | 0.00745 | 0.00235 | 0.2398 | [6 empty] | W. Brooks | 2011-04-24
FB_SSC1 | 2011-04-07 | 15:50 | 0.73 | surface | V5034 | 0.1157 | 549 | 0.1333 | 0.1332 |  | 0.1297 | 0.1296 |  | 0.01755 | 0.01395 | 0.0036 | 0.20513 | 0.074 | 0.05845 | 0.01555 | 0.21014 | 0.13479 | 0.10647 | W. Brooks | 2011-04-26
FB_SSC1 | 2011-04-07 | 15:50 | 0.73 | surface | V5033 | 0.1179 |  | 0.1355 | 0.1354 |  | 0.1318 | 0.1317 |  | 0.01755 | 0.01385 | 0.0037 | 0.21083 | [6 empty] | W. Brooks | 2011-04-26
FB_SSC1 | 2011-04-07 | 15:50 | 0.73 | surface | V5032 | 0.1179 |  | 0.1336 | 0.1335 |  | 0.1303 | 0.1302 |  | 0.01565 | 0.01235 | 0.0033 | 0.21086 | [6 empty] | W. Brooks | 2011-04-26
FB_SSC1 | 2011-04-07 | 15:50 | 0.73 | surface | V5031 | 0.1174 |  | 0.1407 | 0.1406 |  | 0.1358 | 0.1356 |  | 0.02325 | 0.0183 | 0.00495 | 0.2129 | [6 empty] | W. Brooks | 2011-04-26
FB_SSC1 | 2011-04-07 | 15:51 | 0.73 | 0.38 | V5873 | 0.1174 | 538 | 0.1377 | 0.1375 |  | 0.1335 | 0.1332 |  | 0.0202 | 0.01595 | 0.00425 | 0.2104 | 0.0707 | 0.05575 | 0.01495 | 0.21146 | 0.13141 | 0.10362 | W. Brooks | 2011-04-27
FB_SSC1 | 2011-04-07 | 15:51 | 0.73 | 0.38 | V5872 | 0.1172 |  | 0.1334 | 0.1333 |  | 0.1302 | 0.13 |  | 0.01615 | 0.0129 | 0.00325 | 0.20124 | [6 empty] | W. Brooks | 2011-04-27
FB_SSC1 | 2011-04-07 | 15:51 | 0.73 | 0.38 | V5871 | 0.1167 |  | 0.132 | 0.1319 |  | 0.1288 | 0.1286 |  | 0.01525 | 0.012 | 0.00325 | 0.21311 | [6 empty] | W. Brooks | 2011-04-27
FB_SSC1 | 2011-04-07 | 15:51 | 0.73 | 0.38 | V5870 | 0.1163 |  | 0.1355 | 0.1353 |  | 0.1313 | 0.1311 |  | 0.0191 | 0.0149 | 0.0042 | 0.2199 | [6 empty] | W. Brooks | 2011-04-27
FB_SSC1 | 2011-04-13 | 17:10 | 1.55 | surface | V5861 | 0.1154 | 555 | 0.1231 | 0.123 |  | 0.121 | 0.1208 |  | 0.00765 | 0.0055 | 0.00215 | 0.28105 | 0.0235 | 0.01745 | 0.00605 | 0.25745 | 0.042342 | 0.031441 | W. Brooks | 2011-04-28 | muffle overheated and melted alum tray
FB_SSC1 | 2011-04-13 | 17:10 | 1.55 | surface | V5860 | 0.1195 |  | 0.1269 | 0.1268 |  | 0.125 | 0.1249 |  | 0.00735 | 0.00545 | 0.0019 | 0.2585 | [6 empty] | W. Brooks | 2011-04-28 | muffle overheated and melted alum tray
FB_SSC1 | 2011-04-13 | 17:10 | 1.55 | surface | V5859 | 0.1184 |  | 0.1269 | 0.1269 |  | 0.125 | 0.1248 |  | 0.0085 | 0.0065 | 0.002 | 0.23529 | [6 empty] | W. Brooks | 2011-04-28
FB_SSC1 | 2011-04-13 | 17:11 | 1.55 | 1.2 | V5027 | 0.1181 | 547 | 0.1319 | 0.1319 |  | 0.1288 | 0.1287 |  | 0.0138 | 0.01065 | 0.00315 | 0.22826 | 0.0375 | 0.02885 | 0.00865 | 0.23067 | 0.068556 | 0.052742 | W. Brooks | 2011-04-26 | muffle overheated and melted alum tray
FB_SSC1 | 2011-04-13 | 17:11 | 1.55 | 1.2 | V5026 | 0.1169 |  | 0.1281 | 0.128 |  | 0.1255 | 0.1253 |  | 0.01115 | 0.0085 | 0.00265 | 0.23767 | [6 empty] | W. Brooks | 2011-04-26 | muffle overheated and melted alum tray
FB_SSC1 | 2011-04-13 | 17:11 | 1.55 | 1.2 | V5025 | 0.1195 |  | 0.1321 | 0.132 |  | 0.1293 | 0.1291 |  | 0.01255 | 0.0097 | 0.00285 | 0.22709 | [6 empty] | W. Brooks | 2011-04-26
FB_SSC1 | 2011-04-21 | 15:50 | 0.87 | surface | V6695 | 0.1175 | 550 | 0.1451 |  |  | 0.1397 |  |  | 0.0276 | 0.0222 | 0.0054 | 0.19565 | 0.1141 | 0.0921 | 0.022 | 0.19281 | 0.20745 | 0.16745 | W. Brooks | 2011-06-06
FB_SSC1 | 2011-04-21 | 15:50 | 0.87 | surface | V8797 | 0.1171 |  | 0.1433 |  |  | 0.1382 |  |  | 0.0262 | 0.0211 | 0.0051 | 0.19466 | [6 empty] | W. Brooks | 2011-06-06
FB_SSC1 | 2011-04-21 | 15:50 | 0.87 | surface | V8796 | 0.1153 |  | 0.1436 |  |  | 0.1383 |  |  | 0.0283 | 0.023 | 0.0053 | 0.18728 | [6 empty] | W. Brooks | 2011-06-06
FB_SSC1 | 2011-04-21 | 15:50 | 0.87 | surface | V8795 | 0.1157 |  | 0.1477 |  |  | 0.1415 |  |  | 0.032 | 0.0258 | 0.0062 | 0.19375 | [6 empty] | W. Brooks | 2011-06-06
FB_SSC1 | 2011-04-21 | 15:51 | 0.87 | 0.52 | V6755 | 0.116 | 510 | 0.1444 |  |  | 0.1391 |  |  | 0.0284 | 0.0231 | 0.0053 | 0.18662 | 0.1042 | 0.0844 | 0.0198 | 0.19002 | 0.20431 | 0.16549 | W. Brooks | 2011-05-31
FB_SSC1 | 2011-04-21 | 15:51 | 0.87 | 0.52 | V6754 | 0.1188 |  | 0.1464 |  |  | 0.1413 |  |  | 0.0276 | 0.0225 | 0.0051 | 0.18478 | [6 empty] | W. Brooks | 2011-05-31
FB_SSC1 | 2011-04-21 | 15:51 | 0.87 | 0.52 | V6753 | 0.1186 |  | 0.1668 |  |  | 0.1574 |  |  | 0.0482 | 0.0388 | 0.0094 | 0.19502 | [6 empty] | W. Brooks | 2011-05-31
FB_SSC1 | 2011-04-22 | 12:30 | 1.35 | surface | V8069 | 0.1199 | 546 | 0.1267 |  |  | 0.1249 |  |  | 0.0068 | 0.005 | 0.0018 | 0.26471 | 0.0208 | 0.0154 | 0.0054 | 0.25962 | 0.038095 | 0.028205 | W. Brooks | 2011-06-21
FB_SSC1 | 2011-04-22 | 12:30 | 1.35 | surface | V8068 | 0.1178 |  | 0.1242 |  |  | 0.1225 |  |  | 0.0064 | 0.0047 | 0.0017 | 0.26563 | [6 empty] | W. Brooks | 2011-06-21
FB_SSC1 | 2011-04-22 | 12:30 | 1.35 | surface | V8067 | 0.1187 |  | 0.1263 |  |  | 0.1244 |  |  | 0.0076 | 0.0057 | 0.0019 | 0.25 | [6 empty] | W. Brooks | 2011-06-21
FB_SSC1 | 2011-04-22 | 12:31 | 1.35 | 1 | V8804 | 0.1182 | 557 | 0.126 |  |  | 0.124 |  |  | 0.0078 | 0.0058 | 0.002 | 0.25641 | 0.0259 | 0.0195 | 0.0064 | 0.2471 | 0.046499 | 0.035009 | W. Brooks | 2011-06-21
FB_SSC1 | 2011-04-22 | 12:31 | 1.35 | 1 | V8803 | 0.1155 |  | 0.1241 |  |  | 0.122 |  |  | 0.0086 | 0.0065 | 0.0021 | 0.24419 | [6 empty] | W. Brooks | 2011-06-21
FB_SSC1 | 2011-04-22 | 12:31 | 1.35 | 1 | V8802 | 0.1186 |  | 0.1281 |  |  | 0.1258 |  |  | 0.0095 | 0.0072 | 0.0023 | 0.24211 | [6 empty] | W. Brooks | 2011-06-21
FB_SSC1 | 2011-04-26 | 13:00 | 1.58 | surface | V8778 | 0.1179 | 556 | 0.1302 |  |  | 0.1278 |  |  | 0.0123 | 0.0099 | 0.0024 | 0.19512 | 0.0435 | 0.0352 | 0.0083 | 0.1908 | 0.078237 | 0.063309 | W. Brooks | 2011-06-08
FB_SSC1 | 2011-04-26 | 13:00 | 1.58 | surface | V8777 | 0.1186 |  | 0.1326 |  |  | 0.13 |  |  | 0.014 | 0.0114 | 0.0026 | 0.18571 | [6 empty] | W. Brooks | 2011-06-08
FB_SSC1 | 2011-04-26 | 13:00 | 1.58 | surface | V8776 | 0.1162 |  | 0.1334 |  |  | 0.1301 |  |  | 0.0172 | 0.0139 | 0.0033 | 0.19186 | [6 empty] | W. Brooks | 2011-06-08
FB_SSC1 | 2011-04-26 | 13:00 | 1.58 | 1.23 | V6806 | 0.1194 | 555 | 0.1334 |  |  | 0.1304 |  |  | 0.014 | 0.011 | 0.003 | 0.21429 | 0.0569 | 0.0437 | 0.0132 | 0.23199 | 0.10252 | 0.078739 | W. Brooks | 2011-05-18
FB_SSC1 | 2011-04-26 | 13:00 | 1.58 | 1.23 | V6805 | 0.1186 |  | 0.1306 |  |  | 0.128 |  |  | 0.012 | 0.0094 | 0.0026 | 0.21667 | [6 empty] | W. Brooks | 2011-05-18
FB_SSC1 | 2011-04-26 | 13:00 | 1.58 | 1.23 | V6804 | 0.1179 |  | 0.1302 |  |  | 0.1274 |  |  | 0.0123 | 0.0095 | 0.0028 | 0.22764 | [6 empty] | W. Brooks | 2011-05-18
FB_SSC1 | 2011-04-26 | 13:00 | 1.58 | 1.23 | V6803 | 0.1175 |  | 0.1361 |  |  | 0.1313 |  |  | 0.0186 | 0.0138 | 0.0048 | 0.25806 | [6 empty] | W. Brooks | 2011-05-18
FB_SSC1 | 2011-04-27 | 15:40 | 1.65 | surface | V6701 | 0.1159 | 554 | 0.135 |  |  | 0.1313 |  |  | 0.0191 | 0.0154 | 0.0037 | 0.19372 | 0.0589 | 0.0475 | 0.0114 | 0.19355 | 0.10632 | 0.08574 | W. Brooks | 2011-06-03
FB_SSC1 | 2011-04-27 | 15:40 | 1.65 | surface | V6700 | 0.1166 |  | 0.1356 |  |  | 0.1319 |  |  | 0.019 | 0.0153 | 0.0037 | 0.19474 | [6 empty] | W. Brooks | 2011-06-03
FB_SSC1 | 2011-04-27 | 15:40 | 1.65 | surface | V6699 | 0.1167 |  | 0.1375 |  |  | 0.1335 |  |  | 0.0208 | 0.0168 | 0.004 | 0.19231 | [6 empty] | W. Brooks | 2011-06-03
FB_SSC1 | 2011-04-27 | 15:41 | 1.65 | 1.3 | V6780 | 0.1145 | 550 | 0.1289 | 0.1288 |  | 0.126 |  |  | 0.01435 | 0.0115 | 0.00285 | 0.19861 | 0.0761 | 0.0613 | 0.0148 | 0.19448 | 0.13836 | 0.11145 | W. Brooks | 2011-05-22
FB_SSC1 | 2011-04-27 | 15:41 | 1.65 | 1.3 | V6779 | 0.1166 |  | 0.1324 | 0.1324 |  | 0.1294 |  |  | 0.0158 | 0.0128 | 0.003 | 0.18987 | [6 empty] | W. Brooks | 2011-05-22
FB_SSC1 | 2011-04-27 | 15:41 | 1.65 | 1.3 | V6778 | 0.1182 |  | 0.1362 | 0.1361 |  | 0.1328 |  |  | 0.01795 | 0.0146 | 0.00335 | 0.18663 | [6 empty] | W. Brooks | 2011-05-22
FB_SSC1 | 2011-04-27 | 15:41 | 1.65 | 1.3 | V6777 | 0.1172 |  | 0.1452 | 0.1452 |  | 0.1396 |  |  | 0.028 | 0.0224 | 0.0056 | 0.2 | [6 empty] | W. Brooks | 2011-05-22
FB_SSC1 | 2011-05-11 | 17:20 | 1.6 | surface | V6776 | 0.1192 | 550 | 0.1321 | 0.1319 |  | 0.1292 | 0.1292 |  | 0.0128 | 0.01 | 0.0028 | 0.21875 | 0.03765 | 0.0297 | 0.00795 | 0.21116 | 0.068455 | 0.054 | W. Brooks | 2011-05-31
FB_SSC1 | 2011-05-11 | 17:20 | 1.6 | surface | V6775 | 0.1164 |  | 0.1277 | 0.1276 |  | 0.1253 |  |  | 0.01125 | 0.0089 | 0.00235 | 0.20889 | [6 empty] | W. Brooks | 2011-05-31
FB_SSC1 | 2011-05-11 | 17:20 | 1.6 | surface | V6774 | 0.117 |  | 0.1306 | 0.1306 |  | 0.1278 |  |  | 0.0136 | 0.0108 | 0.0028 | 0.20588 | [6 empty] | W. Brooks | 2011-05-31
FB_SSC1 | 2011-05-11 | 17:21 | 1.6 | 1.25 | V6719 | 0.1186 | 565 | 0.1329 |  |  | 0.1299 | 0.1298 |  | 0.0143 | 0.01125 | 0.00305 | 0.21329 | 0.0303 | 0.02395 | 0.00635 | 0.20957 | 0.053628 | 0.042389 | W. Brooks | 2011-06-02
FB_SSC1 | 2011-05-11 | 17:21 | 1.6 | 1.25 | V6718 | 0.117 |  | 0.133 |  |  | 0.1297 | 0.1297 |  | 0.016 | 0.0127 | 0.0033 | 0.20625 | [6 empty] | W. Brooks | 2011-06-02
Formulas:
Filtration Date = [Filtration Date, row above]
Sample Date = [Sample Date, row above]

## FB_SSC2
Station ID | Sample Date | Sample time (UTC) | Total Depth (m) | Sample Depth (m) | Filter number | Filter Weight (g) | Sample Volume (ml) | Dried at 103C Weight 1 (g) | Dried at 103C Weight 2 (g) | Dried at 103C Weight 3 (g) | Muffled at 550C Weight 1 (g) | Muffled at 550C Weight 2 (g) | Muffled at 550C Weight 3 (g) | Dried Sediment Mass (g) | Muffled Sediment Mass (g) | Mass LOI (g) | Fraction LOI | Total Dried Sediment Mass (g) | Total Muffled Sediment Mass (g) | Total Mass LOI (g) | Total Fraction LOI | SSC (g l-1) | Inorganic SSC (g l-1) | Operator | Filtration Date | Comments
FB_SSC2 | 2011-03-22 | 21:01 | 0.9 | surface | V6307 | 0.1192 | 523 | 0.128 | 0.128 | 0.128 | 0.126 | 0.1259 |  | 0.0088 | 0.00675 | 0.00205 | 0.23295 | 0.0257 | 0.0199 | 0.0058 | 0.22568 | 0.04914 | 0.03805 | W. Brooks | 2011-04-05 | oven overheated, melted some alum. pans
FB_SSC2 | 2011-03-22 | 21:01 | 0.9 | surface | V6306 | 0.1203 |  | 0.1282 | 0.1282 | 0.1281 | 0.1264 | 0.1263 |  | 0.0078667 | 0.00605 | 0.0018167 | 0.23093 | [6 empty] | W. Brooks | 2011-04-05 | oven overheated, melted some alum. pans
FB_SSC2 | 2011-03-22 | 21:01 | 0.9 | surface | V6305 | 0.1189 |  | 0.128 | 0.1279 | 0.1279 | 0.126 | 0.126 |  | 0.0090333 | 0.0071 | 0.0019333 | 0.21402 | [6 empty] | W. Brooks | 2011-04-05 | oven overheated, melted some alum. pans
FB_SSC2 | 2011-03-22 | 21:00 | 0.9 | 0.55 | V6301 | 0.1192 | 526 | 0.1275 | 0.1275 |  | 0.1257 | 0.1255 |  | 0.0083 | 0.0064 | 0.0019 | 0.22892 | 0.026 | 0.0201 | 0.0059 | 0.22692 | 0.04943 | 0.038213 | W. Brooks | 2011-04-05
FB_SSC2 | 2011-03-22 | 21:00 | 0.9 | 0.55 | V6300 | 0.1261 |  | 0.1346 | 0.1346 |  | 0.1327 | 0.1325 |  | 0.0085 | 0.0065 | 0.002 | 0.23529 | [6 empty] | W. Brooks | 2011-04-05
FB_SSC2 | 2011-03-22 | 21:00 | 0.9 | 0.55 | V6299 | 0.1158 |  | 0.125 | 0.125 |  | 0.123 | 0.123 |  | 0.0092 | 0.0072 | 0.002 | 0.21739 | [6 empty] | W. Brooks | 2011-04-05 | oven overheated, melted some alum. pans
FB_SSC2 | 2011-03-23 | 13:20 | 0.77 | surface | V6296 | 0.12 | 534 | 0.1236 | 0.1235 |  | 0.1224 | 0.1224 |  | 0.00355 | 0.0024 | 0.00115 | 0.32394 | 0.00675 | 0.0045 | 0.00225 | 0.33333 | 0.01264 | 0.008427 | W. Brooks | 2011-04-06
FB_SSC2 | 2011-03-23 | 13:20 | 0.77 | surface | V6295 | 0.1166 |  | 0.1199 | 0.1197 |  | 0.1187 | 0.1187 |  | 0.0032 | 0.0021 | 0.0011 | 0.34375 | [6 empty] | W. Brooks | 2011-04-06
FB_SSC2 | 2011-03-23 | 13:21 | 0.77 | 0.41 | V6317 | 0.13 | 524 | 0.1405 | 0.1404 |  | 0.1376 | 0.1374 |  | 0.01045 | 0.0075 | 0.00295 | 0.2823 | 0.01045 | 0.0075 | 0.00295 | 0.2823 | 0.019943 | 0.014313 | W. Brooks
FB_SSC2 | 2011-03-30 | 14:00 | 0.57 | surface | V6414 | 0.1186 | 538 | 0.1308 | 0.1306 |  | 0.128 | 0.1279 |  | 0.0121 | 0.00935 | 0.00275 | 0.22727 | 0.0388 | 0.02955 | 0.00925 | 0.2384 | 0.072119 | 0.054926 | W. Brooks | 2011-04-24
FB_SSC2 | 2011-03-30 | 14:00 | 0.57 | surface | V6413 | 0.1179 |  | 0.1307 | 0.1306 |  | 0.1278 | 0.1277 |  | 0.01275 | 0.00985 | 0.0029 | 0.22745 | [6 empty] | W. Brooks | 2011-04-24
FB_SSC2 | 2011-03-30 | 14:00 | 0.57 | surface | V6412 | 0.1254 |  | 0.1394 | 0.1393 |  | 0.1358 | 0.1357 |  | 0.01395 | 0.01035 | 0.0036 | 0.25806 | [6 empty] | W. Brooks | 2011-04-24
FB_SSC2 | 2011-03-30 | 14:02 | 0.57 | 0.22 | V6417 | 0.1251 | 540 | 0.1441 | 0.1439 |  | 0.1401 | 0.14 |  | 0.0189 | 0.01495 | 0.00395 | 0.20899 | 0.05425 | 0.0428 | 0.01145 | 0.21106 | 0.10046 | 0.079259 | W. Brooks | 2011-04-24
FB_SSC2 | 2011-03-30 | 14:02 | 0.57 | 0.22 | V6416 | 0.1249 |  | 0.1428 | 0.1426 |  | 0.139 | 0.1389 |  | 0.0178 | 0.01405 | 0.00375 | 0.21067 | [6 empty] | W. Brooks | 2011-04-24
FB_SSC2 | 2011-03-30 | 14:02 | 0.57 | 0.22 | V6415 | 0.125 |  | 0.1426 | 0.1425 |  | 0.1389 | 0.1387 |  | 0.01755 | 0.0138 | 0.00375 | 0.21368 | [6 empty] | W. Brooks | 2011-04-24
FB_SSC2 | 2011-03-31 | 13:20 | 0.55 | surface | V6272 | 0.1197 | 542 | 0.128 | 0.1279 |  | 0.1259 | 0.1258 |  | 0.00825 | 0.00615 | 0.0021 | 0.25455 | 0.01605 | 0.01175 | 0.0043 | 0.26791 | 0.029613 | 0.021679 | W. Brooks | 2011-04-24
FB_SSC2 | 2011-03-31 | 13:20 | 0.55 | surface | V6271 | 0.1291 |  | 0.137 | 0.1368 |  | 0.1347 | 0.1347 |  | 0.0078 | 0.0056 | 0.0022 | 0.28205 | [6 empty] | W. Brooks | 2011-04-24
FB_SSC2 | 2011-03-31 | 13:21 | 0.55 | 0.2 | V6408 | 0.1251 | 485 | 0.1347 | 0.1345 |  | 0.1322 | 0.1321 |  | 0.0095 | 0.00705 | 0.00245 | 0.25789 | 0.0157 | 0.0115 | 0.0042 | 0.26752 | 0.032371 | 0.023711 | W. Brooks | 2011-04-24
FB_SSC2 | 2011-03-31 | 13:21 | 0.55 | 0.2 | V6407 | 0.1174 |  | 0.1236 | 0.1236 |  | 0.1219 | 0.1218 |  | 0.0062 | 0.00445 | 0.00175 | 0.28226 | [6 empty] | W. Brooks | 2011-04-24
FB_SSC2 | 2011-04-13 | 17:30 | 0.9 | surface | V6403 | 0.1227 | 550 | 0.1289 | 0.1288 |  | 0.1272 | 0.1271 |  | 0.00615 | 0.00445 | 0.0017 | 0.27642 | 0.01225 | 0.00885 | 0.0034 | 0.27755 | 0.022273 | 0.016091 | W. Brooks | 2011-04-24
FB_SSC2 | 2011-04-13 | 17:30 | 0.9 | surface | V6402 | 0.1251 |  | 0.1312 | 0.1312 |  | 0.1295 | 0.1295 |  | 0.0061 | 0.0044 | 0.0017 | 0.27869 | [6 empty] | W. Brooks | 2011-04-24
FB_SSC2 | 2011-04-13 | 17:30 | 0.9 | 0.55 | V6396 | 0.1226 | 543 | 0.131 | 0.1309 |  | 0.1288 | 0.1287 |  | 0.00835 | 0.00615 | 0.0022 | 0.26347 | 0.0162 | 0.01195 | 0.00425 | 0.26235 | 0.029834 | 0.022007 | W. Brooks | 2011-04-24
FB_SSC2 | 2011-04-13 | 17:30 | 0.9 | 0.55 | V6395 | 0.1159 |  | 0.1238 | 0.1237 |  | 0.1217 | 0.1217 |  | 0.00785 | 0.0058 | 0.00205 | 0.26115 | [6 empty] | W. Brooks | 2011-04-24
FB_SSC2 | 2011-04-21 | 19:30 | 0.55 | surface | v8809 | 0.1193 | 542 | 0.1315 |  |  | 0.1288 |  |  | 0.0122 | 0.0095 | 0.0027 | 0.22131 | 0.0359 | 0.0282 | 0.0077 | 0.21448 | 0.066236 | 0.05203 | W. Brooks | 2011-06-21
FB_SSC2 | 2011-04-21 | 19:30 | 0.55 | surface | v8808 | 0.1184 |  | 0.1305 |  |  | 0.1279 |  |  | 0.0121 | 0.0095 | 0.0026 | 0.21488 | [6 empty] | W. Brooks | 2011-06-21
FB_SSC2 | 2011-04-21 | 19:30 | 0.55 | surface | v8807 | 0.1174 |  | 0.129 |  |  | 0.1266 |  |  | 0.0116 | 0.0092 | 0.0024 | 0.2069 | [6 empty] | W. Brooks | 2011-06-21
FB_SSC2 | 2011-04-21 | 19:30 | 0.55 | 0.2 | V8786 | 0.1183 | 555 | 0.1319 | 0.1318 |  | 0.1291 | 0.129 |  | 0.01355 | 0.01075 | 0.0028 | 0.20664 | 0.03835 | 0.0304 | 0.00795 | 0.2073 | 0.069099 | 0.054775 | W. Brooks | 2011-06-08
FB_SSC2 | 2011-04-21 | 19:30 | 0.55 | 0.2 | V8785 | 0.1163 |  | 0.1295 | 0.1294 |  | 0.1269 | 0.1267 |  | 0.01315 | 0.0105 | 0.00265 | 0.20152 | [6 empty] | W. Brooks | 2011-06-08
FB_SSC2 | 2011-04-21 | 19:30 | 0.55 | 0.2 | V8784 | 0.1188 |  | 0.1305 | 0.1304 |  | 0.128 | 0.1279 |  | 0.01165 | 0.00915 | 0.0025 | 0.21459 | [6 empty] | W. Brooks | 2011-06-08
FB_SSC2 | 2011-04-22 | 12:50 | 0.71 | surface | V8783 | 0.1178 | 543 | 0.1263 | 0.1262 |  | 0.1244 | 0.1242 |  | 0.00845 | 0.0065 | 0.00195 | 0.23077 | 0.0165 | 0.01265 | 0.00385 | 0.23333 | 0.030387 | 0.023297 | W. Brooks | 2011-06-08
FB_SSC2 | 2011-04-22 | 12:50 | 0.71 | surface | V8782 | 0.1171 |  | 0.1252 | 0.1251 |  | 0.1233 | 0.1232 |  | 0.00805 | 0.00615 | 0.0019 | 0.23602 | [6 empty] | W. Brooks | 2011-06-08
FB_SSC2 | 2011-04-22 | 12:51 | 0.71 | 0.36 | V8822 | 0.1177 | 550 | 0.1258 | 0.1257 |  | 0.1237 | 0.1236 |  | 0.00805 | 0.00595 | 0.0021 | 0.26087 | 0.0187 | 0.0141 | 0.0046 | 0.24599 | 0.034 | 0.025636 | W. Brooks | 2011-06-17
FB_SSC2 | 2011-04-22 | 12:51 | 0.71 | 0.36 | V8821 | 0.1172 |  | 0.1279 | 0.1278 |  | 0.1254 | 0.1253 |  | 0.01065 | 0.00815 | 0.0025 | 0.23474 | [6 empty] | W. Brooks | 2011-06-17
FB_SSC2 | 2011-04-26 | 13:20 | 1 | surface | V6783 | 0.1164 | 560 | 0.1249 | 0.1249 |  | 0.123 |  |  | 0.0085 | 0.0066 | 0.0019 | 0.22353 | 0.02355 | 0.0182 | 0.00535 | 0.22718 | 0.042054 | 0.0325 | W. Brooks | 2011-05-22
FB_SSC2 | 2011-04-26 | 13:20 | 1 | surface | V6782 | 0.1192 |  | 0.1272 | 0.1272 |  | 0.1254 |  |  | 0.008 | 0.0062 | 0.0018 | 0.225 | [6 empty] | W. Brooks | 2011-05-22
FB_SSC2 | 2011-04-26 | 13:20 | 1 | surface | V6781 | 0.1177 |  | 0.1248 | 0.1247 |  | 0.1231 |  |  | 0.00705 | 0.0054 | 0.00165 | 0.23404 | [6 empty] | W. Brooks | 2011-05-22
FB_SSC2 | 2011-04-26 | 13:20 | 1 | 0.65 | V6707 | 0.1178 | 558 | 0.1266 |  |  | 0.1245 |  |  | 0.0088 | 0.0067 | 0.0021 | 0.23864 | 0.0267 | 0.0205 | 0.0062 | 0.23221 | 0.047849 | 0.036738 | W. Brooks | 2011-06-03
FB_SSC2 | 2011-04-26 | 13:20 | 1 | 0.65 | V6706 | 0.1182 |  | 0.1265 |  |  | 0.1246 |  |  | 0.0083 | 0.0064 | 0.0019 | 0.22892 | [6 empty] | W. Brooks | 2011-06-03
FB_SSC2 | 2011-04-26 | 13:20 | 1 | 0.65 | V6705 | 0.1161 |  | 0.1257 |  |  | 0.1235 |  |  | 0.0096 | 0.0074 | 0.0022 | 0.22917 | [6 empty] | W. Brooks | 2011-06-03
FB_SSC2 | 2011-04-27 | 15:50 | 1.02 | surface | V8820 | 0.1183 | 546 | 0.1286 | 0.1285 |  | 0.1262 | 0.1261 |  | 0.01025 | 0.00785 | 0.0024 | 0.23415 | 0.01995 | 0.0153 | 0.00465 | 0.23308 | 0.036538 | 0.028022 | W. Brooks | 2011-06-17
FB_SSC2 | 2011-04-27 | 15:50 | 1.02 | surface | V8819 | 0.1167 |  | 0.1265 | 0.1263 |  | 0.1242 | 0.1241 |  | 0.0097 | 0.00745 | 0.00225 | 0.23196 | [6 empty] | W. Brooks | 2011-06-17
FB_SSC2 | 2011-04-27 | 15:51 | 1.02 | 0.67 | V8791 | 0.1165 | 560 | 0.1263 | 0.1261 |  | 0.1238 | 0.1236 |  | 0.0097 | 0.0072 | 0.0025 | 0.25773 | 0.03015 | 0.02275 | 0.0074 | 0.24544 | 0.053839 | 0.040625 | W. Brooks | 2011-06-08
FB_SSC2 | 2011-04-27 | 15:51 | 1.02 | 0.67 | V8790 | 0.1162 |  | 0.1261 | 0.1261 |  | 0.1238 | 0.1237 |  | 0.0099 | 0.00755 | 0.00235 | 0.23737 | [6 empty] | W. Brooks | 2011-06-08
FB_SSC2 | 2011-04-27 | 15:51 | 1.02 | 0.67 | V8789 | 0.1166 |  | 0.1272 | 0.1271 |  | 0.1247 | 0.1245 |  | 0.01055 | 0.008 | 0.00255 | 0.24171 | [6 empty] | W. Brooks | 2011-06-08
FB_SSC2 | 2011-05-11 | 17:40 | 1.15 | surface | V6763 | 0.1199 | 554 | 0.128 |  |  | 0.1259 |  |  | 0.0081 | 0.006 | 0.0021 | 0.25926 | 0.017 | 0.0127 | 0.0043 | 0.25294 | 0.030686 | 0.022924 | W. Brooks | 2011-05-31
FB_SSC2 | 2011-05-11 | 17:40 | 1.15 | surface | V6762 | 0.1159 |  | 0.1248 |  |  | 0.1226 |  |  | 0.0089 | 0.0067 | 0.0022 | 0.24719 | [6 empty] | W. Brooks | 2011-05-31
FB_SSC2 | 2011-05-11 | 17:41 | 1.15 | 0.8 | V6773 | 0.118 | 550 | 0.1265 | 0.1264 |  | 0.1242 |  |  | 0.00845 | 0.0062 | 0.00225 | 0.26627 | 0.0176 | 0.0129 | 0.0047 | 0.26705 | 0.032 | 0.023455 | W. Brooks | 2011-05-31
FB_SSC2 | 2011-05-11 | 17:41 | 1.15 | 0.8 | V6772 | 0.1167 |  | 0.1259 | 0.1258 |  | 0.1234 |  |  | 0.00915 | 0.0067 | 0.00245 | 0.26776 | [6 empty] | W. Brooks | 2011-05-31
Formulas:
Filtration Date = [Filtration Date, row above]
Sample Date = [Sample Date, row above]

## FB_SSC3
Station ID | Sample Date | Sample time (UTC) | Total Depth (m) | Sample Depth (m) | Filter number | Filter Weight (g) | Sample Volume (ml) | Dried at 103C Weight 1 (g) | Dried at 103C Weight 2 (g) | Dried at 103C Weight 3 (g) | Muffled at 550C Weight 1 (g) | Muffled at 550C Weight 2 (g) | Muffled at 550C Weight 3 (g) | Dried Sediment Mass (g) | Muffled Sediment Mass (g) | Mass LOI (g) | Fraction LOI | Total Dried Sediment Mass (g) | Total Muffled Sediment Mass (g) | Total Mass LOI (g) | Total Fraction LOI | SSC (g l-1) | Inorganic SSC (g l-1) | Operator | Filtration Date | Comments
FB_SSC3 | 2011-03-22 | 20:52 | 0.73 | surface | V6438 | 0.1237 | 545 | 0.1376 | 0.1376 | 0.1375 | 0.1345 | 0.1343 |  | 0.013867 | 0.0107 | 0.0031667 | 0.22837 | 0.026167 | 0.0204 | 0.0057667 | 0.22038 | 0.048012 | 0.037431 | W. Brooks | 2011-04-05
FB_SSC3 | 2011-03-22 | 20:52 | 0.73 | surface | V6318 | 0.1183 |  | 0.1306 | 0.1306 | 0.1306 | 0.128 | 0.128 |  | 0.0123 | 0.0097 | 0.0026 | 0.21138 | [6 empty] | W. Brooks | 2011-04-05
FB_SSC3 | 2011-03-22 | 20:51 | 0.73 | 0.38 | V6310 | 0.1325 | 555 | 0.1423 | 0.1423 |  | 0.14 | 0.1398 |  | 0.0098 | 0.0074 | 0.0024 | 0.2449 | 0.02985 | 0.0226 | 0.00725 | 0.24288 | 0.053784 | 0.040721 | W. Brooks | 2011-04-05 | oven overheated, melted some alum. pans, this samples pan destroyed, had to associated filter with sample by process of elimination and filter weights
FB_SSC3 | 2011-03-22 | 20:51 | 0.73 | 0.38 | V6309 | 0.1192 |  | 0.1293 | 0.1293 |  | 0.1271 | 0.127 |  | 0.0101 | 0.00785 | 0.00225 | 0.22277 | [6 empty] | W. Brooks | 2011-04-05
FB_SSC3 | 2011-03-22 | 20:51 | 0.73 | 0.38 | V6308 | 0.1191 |  | 0.1291 | 0.129 |  | 0.1265 | 0.1264 |  | 0.00995 | 0.00735 | 0.0026 | 0.26131 | [6 empty] | W. Brooks | 2011-04-05 | oven overheated, melted some alum. pans, this samples pan destroyed, had to associated filter with sample by process of elimination and filter weights
FB_SSC3 | 2011-03-23 | 13:30 | 0.65 | surface | V6451 | 0.1231 | 531 | 0.1285 | 0.1285 |  | 0.1269 | 0.1268 |  | 0.0054 | 0.00375 | 0.00165 | 0.30556 | 0.0094 | 0.0065 | 0.0029 | 0.30851 | 0.017702 | 0.012241 | W. Brooks | 2011-04-05
FB_SSC3 | 2011-03-23 | 13:30 | 0.65 | surface | V6450 | 0.1163 |  | 0.1203 | 0.1203 |  | 0.1191 | 0.119 |  | 0.004 | 0.00275 | 0.00125 | 0.3125 | [6 empty] | W. Brooks | 2011-04-05 | filter initial weight was .1263, must be wrong, maybe .1163?
FB_SSC3 | 2011-03-23 | 13:30 | 0.65 | 0.3 | V6449 | 0.123 | 535 | 0.1271 | 0.127 |  | 0.1258 | 0.1257 |  | 0.00405 | 0.00275 | 0.0013 | 0.32099 | 0.00895 | 0.0062 | 0.00275 | 0.30726 | 0.016729 | 0.011589 | W. Brooks | 2011-04-05
FB_SSC3 | 2011-03-23 | 13:30 | 0.65 | 0.3 | V6448 | 0.1233 |  | 0.1282 | 0.1282 |  | 0.1268 | 0.1267 |  | 0.0049 | 0.00345 | 0.00145 | 0.29592 | [6 empty] | W. Brooks | 2011-04-05
FB_SSC3 | 2011-03-30 | 14:30 | 0.49 | surface | V6401 | 0.1161 | 539 | 0.1221 | 0.122 |  | 0.1205 | 0.1204 |  | 0.00595 | 0.00435 | 0.0016 | 0.26891 | 0.01915 | 0.0142 | 0.00495 | 0.25849 | 0.035529 | 0.026345 | W. Brooks | 2011-04-24
FB_SSC3 | 2011-03-30 | 14:30 | 0.49 | surface | V6400 | 0.1151 |  | 0.1213 | 0.1213 |  | 0.1197 | 0.1197 |  | 0.0062 | 0.0046 | 0.0016 | 0.25806 | [6 empty] | W. Brooks | 2011-04-24
FB_SSC3 | 2011-03-30 | 14:30 | 0.49 | surface | V6399 | 0.1156 |  | 0.1226 | 0.1226 |  | 0.1209 | 0.1208 |  | 0.007 | 0.00525 | 0.00175 | 0.25 | [6 empty] | W. Brooks | 2011-04-24
FB_SSC3 | 2011-03-30 | 14:31 | 0.49 | 0.14 | V6411 | 0.1173 | 532 | 0.1236 | 0.1235 |  | 0.1218 | 0.1216 |  | 0.00625 | 0.0044 | 0.00185 | 0.296 | 0.01915 | 0.0134 | 0.00575 | 0.30026 | 0.035996 | 0.025188 | W. Brooks | 2011-04-24
FB_SSC3 | 2011-03-30 | 14:31 | 0.49 | 0.14 | V6410 | 0.1185 |  | 0.1253 | 0.1252 |  | 0.1232 | 0.1231 |  | 0.00675 | 0.00465 | 0.0021 | 0.31111 | [6 empty] | W. Brooks | 2011-04-24
FB_SSC3 | 2011-03-30 | 14:31 | 0.49 | 0.14 | V6409 | 0.1234 |  | 0.1296 | 0.1295 |  | 0.1278 | 0.1277 |  | 0.00615 | 0.00435 | 0.0018 | 0.29268 | [6 empty] | W. Brooks | 2011-04-24
FB_SSC3 | 2011-04-13 | 17:40 | 0.57 | surface | V6014 | 0.1183 | 551 | 0.1266 | 0.1265 |  | 0.1246 | 0.1246 |  | 0.00825 | 0.0063 | 0.00195 | 0.23636 | 0.0164 | 0.01245 | 0.00395 | 0.24085 | 0.029764 | 0.022595 | W. Brooks | 2011-04-26 | bottle and log sheet time don't agree, use log sheet, its consistent with other samples from FB
FB_SSC3 | 2011-04-13 | 17:40 | 0.57 | surface | V6013 | 0.1182 |  | 0.1264 | 0.1263 |  | 0.1244 | 0.1243 |  | 0.00815 | 0.00615 | 0.002 | 0.2454 | [6 empty] | W. Brooks | 2011-04-26 | bottle and log sheet time don't agree, use log sheet, its consistent with other samples from FB
FB_SSC3 | 2011-04-13 | 17:40 | 0.57 | 0.22 | V5863 | 0.1149 | 550 | 0.1239 | 0.1237 |  | 0.1215 | 0.1215 |  | 0.0089 | 0.0066 | 0.0023 | 0.25843 | 0.018 | 0.0133 | 0.0047 | 0.26111 | 0.032727 | 0.024182 | W. Brooks | 2011-04-28 | bottle and log sheet time don't agree, use log sheet, its consistent with other samples from FB
FB_SSC3 | 2011-04-13 | 17:40 | 0.57 | 0.22 | V5862 | 0.1168 |  | 0.126 | 0.1258 |  | 0.1235 | 0.1235 |  | 0.0091 | 0.0067 | 0.0024 | 0.26374 | [6 empty] | W. Brooks | 2011-04-28 | bottle and log sheet time don't agree, use log sheet, its consistent with other samples from FB
FB_SSC3 | 2011-04-22 | 13:00 | 0.65 | surface | V8806 | 0.1192 | 552 | 0.128 |  |  | 0.1258 |  |  | 0.0088 | 0.0066 | 0.0022 | 0.25 | 0.0177 | 0.0134 | 0.0043 | 0.24294 | 0.032065 | 0.024275 | W. Brooks | 2011-06-21
FB_SSC3 | 2011-04-22 | 13:00 | 0.65 | surface | V8805 | 0.1186 |  | 0.1275 |  |  | 0.1254 |  |  | 0.0089 | 0.0068 | 0.0021 | 0.23596 | [6 empty] | W. Brooks | 2011-06-21
FB_SSC3 | 2011-04-22 | 13:00 | 0.65 | 0.3 | V8813 | 0.1192 | 557 | 0.1278 |  |  | 0.1258 |  |  | 0.0086 | 0.0066 | 0.002 | 0.23256 | 0.0179 | 0.0137 | 0.0042 | 0.23464 | 0.032136 | 0.024596 | W. Brooks | 2011-06-21
FB_SSC3 | 2011-04-22 | 13:00 | 0.65 | 0.3 | V8812 | 0.119 |  | 0.1283 |  |  | 0.1261 |  |  | 0.0093 | 0.0071 | 0.0022 | 0.23656 | [6 empty] | W. Brooks | 2011-06-21
FB_SSC3 | 2011-04-26 | 13:30 | 0.9 | surface | V6766 | 0.1171 | 557 | 0.1233 |  |  | 0.1218 |  |  | 0.0062 | 0.0047 | 0.0015 | 0.24194 | 0.0208 | 0.0156 | 0.0052 | 0.25 | 0.037343 | 0.028007 | W. Brooks | 2011-05-31
FB_SSC3 | 2011-04-26 | 13:30 | 0.9 | surface | V6765 | 0.1195 |  | 0.1261 |  |  | 0.1243 |  |  | 0.0066 | 0.0048 | 0.0018 | 0.27273 | [6 empty] | W. Brooks | 2011-05-31
FB_SSC3 | 2011-04-26 | 13:30 | 0.9 | surface | V6764 | 0.1176 |  | 0.1256 |  |  | 0.1237 |  |  | 0.008 | 0.0061 | 0.0019 | 0.2375 | [6 empty] | W. Brooks | 2011-05-31
FB_SSC3 | 2011-04-26 | 13:31 | 0.9 | 0.55 | V6791 | 0.115 | 535 | 0.1226 |  |  | 0.1209 | 0.1208 |  | 0.0076 | 0.00585 | 0.00175 | 0.23026 | 0.0233 | 0.018 | 0.0053 | 0.22747 | 0.043551 | 0.033645 | W. Brooks | 2011-05-22
FB_SSC3 | 2011-04-26 | 13:31 | 0.9 | 0.55 | V6790 | 0.118 |  | 0.1259 |  |  | 0.1242 | 0.124 |  | 0.0079 | 0.0061 | 0.0018 | 0.22785 | [6 empty] | W. Brooks | 2011-05-22
FB_SSC3 | 2011-04-26 | 13:31 | 0.9 | 0.55 | V6789 | 0.1169 |  | 0.1247 |  |  | 0.123 | 0.1229 |  | 0.0078 | 0.00605 | 0.00175 | 0.22436 | [6 empty] | W. Brooks | 2011-05-22
FB_SSC3 | 2011-04-27 | 16:00 | 0.9 | surface | V6757 | 0.1152 | 547 | 0.1237 |  |  | 0.1219 |  |  | 0.0085 | 0.0067 | 0.0018 | 0.21176 | 0.0158 | 0.0122 | 0.0036 | 0.22785 | 0.028885 | 0.022303 | W. Brooks | 2011-05-31
FB_SSC3 | 2011-04-27 | 16:00 | 0.9 | surface | V6756 | 0.1171 |  | 0.1244 |  |  | 0.1226 |  |  | 0.0073 | 0.0055 | 0.0018 | 0.24658 | [6 empty] | W. Brooks | 2011-05-31
FB_SSC3 | 2011-04-27 | 16:01 | 0.9 | 0.55 | V6795 | 0.1182 | 500 | 0.1282 |  |  | 0.126 |  |  | 0.01 | 0.0078 | 0.0022 | 0.22 | 0.0194 | 0.015 | 0.0044 | 0.2268 | 0.0388 | 0.03 | W. Brooks | 2011-05-22
FB_SSC3 | 2011-04-27 | 16:01 | 0.9 | 0.55 | V6794 | 0.1187 |  | 0.1281 |  |  | 0.1259 |  |  | 0.0094 | 0.0072 | 0.0022 | 0.23404 | [6 empty] | W. Brooks | 2011-05-22
FB_SSC3 | 2011-05-11 | 17:50 | 0.95 | surface | V8801 | 0.1161 | 553 | 0.1226 |  |  | 0.1208 |  |  | 0.0065 | 0.0047 | 0.0018 | 0.27692 | 0.0119 | 0.0086 | 0.0033 | 0.27731 | 0.021519 | 0.015552 | W. Brooks | 2011-06-21
FB_SSC3 | 2011-05-11 | 17:50 | 0.95 | surface | V8800 | 0.1158 |  | 0.1212 |  |  | 0.1197 |  |  | 0.0054 | 0.0039 | 0.0015 | 0.27778 | [6 empty] | W. Brooks | 2011-06-21
FB_SSC3 | 2011-05-11 | 17:50 | 0.95 | 0.6 | V6752 | 0.1193 | 530 | 0.1248 |  |  | 0.1233 |  |  | 0.0055 | 0.004 | 0.0015 | 0.27273 | 0.0106 | 0.0076 | 0.003 | 0.28302 | 0.02 | 0.01434 | W. Brooks | 2011-06-02
FB_SSC3 | 2011-05-11 | 17:50 | 0.95 | 0.6 | V6751 | 0.117 |  | 0.1221 |  |  | 0.1206 |  |  | 0.0051 | 0.0036 | 0.0015 | 0.29412 | [6 empty] | W. Brooks | 2011-06-02
Formulas:
Sample Date = [Sample Date, row above]
Filtration Date = [Filtration Date, row above]

## Blank
Station ID | Sample Date | Sample time (UTC) | Total Depth (m) | Sample Depth (m) | Filter number | Filter Weight (g) | Sample Volume (ml) | Dried at 103C Weight 1 (g) | Dried at 103C Weight 2 (g) | Dried at 103C Weight 3 (g) | Muffled at 550C Weight 1 (g) | Muffled at 550C Weight 2 (g) | Muffled at 550C Weight 3 (g) | Dried Sediment Mass (g) | Muffled Sediment Mass (g) | Mass LOI (g) | Fraction LOI | Total Dried Sediment Mass (g) | Total Muffled Sediment Mass (g) | Total Mass LOI (g) | Total Fraction LOI | SSC (g l-1) | Inorganic SSC (g l-1) | Operator | Filtration Date | Comments
Blank |  |  |  |  | V6462 | 0.1251 | 500 | 0.1251 | 0.1251 | 0.1251 | 0.1248 | 0.1248 | [11 empty] | P. Dickhudt | 2011-04-04
Blank |  |  |  |  | V6297 | 0.1318 | 500 | 0.1317 | 0.1316 |  | 0.1313 | 0.1314 | [11 empty] | W. Brooks | 2011-04-06
Blank |  |  |  |  | V6279 | 0.1215 | 500 | 0.1213 | 0.1213 |  | 0.121 | 0.121 | [11 empty] | W. Brooks | 2011-04-06
Blank |  |  |  |  | V5875 | 0.1156 | 500 | 0.1156 |  |  | 0.1154 | [12 empty] | W. Brooks | 2011-05-18
Blank |  |  |  |  | V6792 | 0.1193 | 500 | 0.1193 |  |  | 0.119 | [12 empty] | W. Brooks | 2011-05-22
Blank |  |  |  |  | V6758 | 0.1196 | 502 | 0.1196 |  |  | 0.1194 | [12 empty] | W. Brooks | 2011-05-31
Blank |  |  |  |  | V6717 | 0.118 | 493 | 0.1181 |  |  | 0.1179 | [12 empty] | W. Brooks | 2011-06-02
Blank |  |  |  |  | V6696 | 0.1206 | 495 | 0.1204 |  |  | 0.1202 | [12 empty] | W. Brooks | 2011-06-06
Blank |  |  |  |  | V8773 | 0.1154 | 495 | 0.1155 |  |  | 0.1153 | [12 empty] | W. Brooks | 2011-06-08
Blank |  |  |  |  | V8070 | 0.1183 | 490 | 0.1183 |  |  | 0.118