## Table_4
Table 4.
Halema`uma`u Overlook vent1 SO2 emission rates, stationary scanning measurements.
Note: For 2008-2010 the uncertainty in the radiative transfer of light through the plume may result in minimum constraint emission rates. Simulated Radiative Transfer DOAS (SRT-DOAS), simulates realistic light paths in and around the volcanic plume containing variable amounts of SO2 and aerosols. These data are presented without SRT-DOAS adjustment. Date and Time are in Hawaiian Standard Time (HST).
Vertical Scans					FLYSPEC azimuth (°)	FLYSPEC location	Distance to plume (m)	Traverse measurements2
Date HST	Time HST	SO2 (t/d)	SD (t/d)	Cycles	WS (m/s)	WD (°)				SO2 (t/d)	SD (t/d)	N	traverse time
5/9/2008	1011-1501	320	135	242	7.2	34	270	a	725	690	170	7	0900-1000
5/9/2008	1107-1455	475	200	103	7.2	45	135	b	535	770	180	7	1310-1400
5/29/2008	1117-1125	960	300	14	6.4	40	130	b	650	920	70	2	1117-1127
5/29/2008	1329-15293	780	420	210	6.4	40	130	b	650	1015	220	5	1058-1137
6/3/2008	0927-14003	680	320	315	5.0	50	140	b	500	806	404	16	915-1115
5/5/2010	1017-11183	475	240	59	7.0	50	140	b	500	880	165	8	1000-1100
5/6/2010	1108-1115	430	140	3	7.6	30	140	b	980	978	216	6	1100-1200
5/6/2010	1116-1142	780	290	19	7.6	30	150	b	1080	978	216	6	1100-1200
5/6/2010	1150-1204	600	240	10	7.6	30	135	b	950	978	216	6	1100-1200
5/6/2010	1204-1312	990	340	47	7.6	30	135	b	950	978	216	6	1100-1200
5/13/2010	1318-16503	470	120	156	5.5	75	155	b	630	615	160	2	930, 1130
5/14/2010	1055-1101	580	190	2	5.5	30	300	a	440	490	190	5	1052-1128
5/14/2010	1105-1316	330	210	134	5.5	30	300	a	440	490	190	5	1052-1128
5/14/2010	1321-1413	270	160	37	5.5	30	295	a	235	490	190	5	1052-1128
5/14/2010	1147-14003	840	610	141	5.5	30	120	b	715	490	190	5	1052-1128
7/24/2010	1307-1330	670	270	42	4.0	30	150	d	1900	650	170	8	7/26/2010
7/24/2010	1313-1335	701	430	49	4.0	30	150	d	1900	650	170	8	7/26/2010
8/6/2010	1126-12003	480	210	41	3.5	60	150	b	260	630	175	8	0931-1030
8/6/2010	1209-15003	420	160	288	3.5	60	280	a	850	630	175	8	0931-1030

Horizontal Scans					Plume rise rate (m/s)	FLYSPEC elevation Ð	FLYSPEC location	Distance to plume (m)	Traverse measurements2
Date HST	Time HST	SO2 (t/d)	SD (t/d)	Cycles					SO2 (t/d)	SD (t/d)	N	traverse time
10/7/2008	1051-12303	850	80	116	3	20	c	830	950	230	6	10/6/2008

Data were collected using the automated scanning FLYSPEC mirror and the data reduced using ScanCalc software.
Footnote 1. Location: -155.280102778 W 19.40476111 N
Footnote 2. Average for integrated SO2, standard deviation, and number of traverses, as measured by vehicle along Crater Rim Drive. Closest day's average to scanning data noted if no contemporaneous data.
Footnote 3. These results represent the most stable plume conditions from a larger dataset

Abreviations: t/d=metric tonne (1000 kg)/day, SD=standard deviation, WS=wind speed, m/s= mteres per second,
WD=wind direction east of true north, cycles=number of complete plume scans, m= meters, N= number of traverses