## Appendix D
Appendix D. | Summary of channel morphology, physical habitat and exemplar species for Santiam River Basin study area
[mi, mile; RM, river mile; yd2, square yards.
Channel and habitat characteristics mainly based on qualitative review of 2009 aerial photographs.]
Reach ID | Description | Upstream | Slope | Geomorphic characteristics | Pools | Alluvial features | Channel complexity and off channel habitat | Flood plain and Riparian forest | Exemplar native species
end
|  | river mile | (mi/mi)
Reach 1 | North Santiam from Detroit Dam to Little North Santiam | 60.9 | 0.006 | Upper 3 miles of reach confined in narrow (300-700 ft. wide) canyon between RM 55 and Big Cliff Dam with riffles and rapids formed by bedrock outcrops and coarse bed-material substrate. flood plain widens at RM 55, where channel adopts pool-riffle morphology with intermittent gravel bars. | Pools are mostly forced pools, formed by bedrock outcrops, rapids and sharp bends. Few freely-formed pools behind gravel bars. No large wood visible from 2009 aerial photographs; Pool cover presumably provided by depth, bedrock and overhanging bank vegetation. | Gravel bars are scarce, and mainly located near RM 41, 49 and 54.5. The largest bar features are nearly 16,000 yd2 in area, but are densely vegetated, whereas bare, active bars are much smaller (300-1,000 yd2). | Single-thread channel planform affords little overall channel complexity; Relict secondary channel features near RM 40 and 44 are densely vegetated | Flood plain is predominantly narrow and confined by canyon topography. Local areas where flood plain widens are at RM 40, 45, and 50 which have dense forest canopy. | Winter steelhead spawning, rearing and migration; Spring Chinook spawning and rearing.
Reach 2 | North Santiam from Little North Santiam to below Stayton | 39.2 | 0.0032 | Transitional reach from upper, bedrock-confined canyon reach to broad, lower gradient, alluvial river. Historically, reach likely had complex, multi-thread planform, but is presently single thread above RM 33. Between RM’s 33 and 26 there are numerous secondary channel features, gravel bars and islands. Very little revetment along this reach. | Pools are probably most common downstream of RM 33, where channel complexity is greatest, supporting scour pool formation along bends and downstream of islands and gravel bars. No large wood detected in 2009 aerial photographs, so cover likely provided by depth, steep banks and overhanging vegetation (particularly along narrow side channels). | Bare, active gravel bars upstream of RM 36 are scarce and range in size from 1,000-5,000 yd2. Most bars are located in multi-channeled section between RMs 33-26, where bare bars are nearly continuous and range in size up to 25,000 yd2 . Densely vegetated, relict bar surfaces are present throughout reach. | Relict side channels, alcoves and other fluvial features are present throughout reach, but mainly concentrated downstream of RM 33. Many secondary channel features are stabilized with dense vegetation. | The Holocene flood plain historically accommodated continuous riparian flood plain forest that was over 1 mi wide near the downstream reach boundary. Presently, much of the flood plain is forested, with some areas in agriculture or development (particularly near Stayton and Mehama) | Below RM 33, Oregon Chub, red legged frogs, western pond turtles inhabit off-channel habitats. Spring Chinook and Winter Steelhead utilize mainstem and secondary channel features.
Reach 3 | North Santiam from below Stayton to South Santiam confluence | 26 | 0.0021 | Historically and presently dynamic, multi-channeled reach flanked by broad flood plain. Very little revetment along this reach allows for rapid channel change, supporting a wide active channel with numerous gravel bars and side channels. | Pools are probably mainly formed at the apices of bends and behind islands and gravel bars, particularly in multi-channeled sections. Pool cover likely provided by depth, steep banks and overhanging bank vegetation (especially on side channels) as no large wood detected in 2009 aerial photographs. | Bare, active gravel bars are present throughout reach and are nearly continuous and exceed 25,000 yd2, especially along the multi-channeled section between RM 21 and 17. Large stable bars with dense woody vegetation are also abundant, especially at upstream end of reach near RM 23. | Historically, this reach had extensive off-channel habitat provided by extensive network of secondary channels and sloughs. Presently, about half of reach has multi-channeled planform (RM's 17-21, and RM 12), which provide substantial off-channel habitat. Remainder of reach is single thread, but flanked by numerous relict side channels. | The Holocene flood plain along Reach 3 is wide, and historically supported a broad riparian forest and extensive flood plain channels and habitat. Presently, the band of forest canopy flanking the channel ranges in width from less than 50 ft. (along agricultural fields) to nearly 1 mi wide near RM 21. | Oregon Chub, red legged frogs, western pond turtles inhabit off-channel habitats; Spring Chinook and Winter Steelhead utilize mainstem and secondary channel features.
Reach 4 | Middle Santiam from Green Peter Dam to South Santiam confluence and Foster Dam | 5.5 | 0.0055 | Channel and flood plain confined by steep valley walls. Historically, reach probably had pool-riffle morphology, but now downstream end of reach is inundated by Big Cliff Reservoir and upstream riffles have likely coarsened due to sediment trapping by Green Peter Dam. | Pools most abundant in upstream, free-flowing section where they are likely formed below riffles and where channel impinges on bedrock walls. Cover likely provided by depth and bedrock walls. | No gravel bars detected in 2009 aerial photographs. Substrate forming riffles appears to be boulders and coarse alluvium. | Planform is single-thread, low-sinuosity channel with little apparent complexity. No off-channel habitat detected in aerial photographs. | Flood plain confined by steep canyon walls, affording little opportunity for riparian forest. Channel is flanked by forest throughout free-flowing section of reach; but these vegetated surfaces are much higher than river level. | Limited ecosystem function in this reach due to fish passage issues and discharge fluctuations.
Reach 5 | South Santiam from Foster Dam to Waterloo | 38.1 | 0.002 | Flood plain varies from 0.1 mi wide near RM 33 to nearly 1 mi wide both upstream and downstream of canyon. Although the flood plain is relatively wide, the channel flows against valley walls underlain by basalt for much of the reach, contributing to a more stable planform than downstream reaches. The river is mainly confined to a single, low-sinuosity channel for much of this reach. | Pools on this reach are probably mainly formed at bend apices and where channel impinges upon basaltic outcrops and valley walls. Cover is probably provided by depth and steep banks. | Gravel bars are presently sparse and relatively small in Reach 5. Only a few measurable (>1,500 yd2) bars detected throughout entire reach, the largest of which was less than 9,500 yd2 (RM 28). There did appear to be a number of densely vegetated bar surfaces (for example, the island at RM 24 and bar at RM 29). | The overall channel complexity in Reach 5 is very low, affording very little off-channel habitat. Unlike downstream reaches, there are only a few areas with relict channel features that may provide off-channel habitat at high flows (for example, RM 34.5). | Although the Holocene flood plain in Reach 5 is nearly 1 mi wide in areas, much of the flood plain has been converted to agriculture or municipal use (City of Sweet Home). There are few relict flood plain features observable in the aerial photographs and the modern riparian forest corridor ranges in width from a single band of trees bordering agriculture fields to approximately 0.25 mi at RM 24.5 and 36. | Spring Chinook spawning particularly heavy between RM 30 and 35 below Foster Dam, reach also used for spawning and migration; Steelhead rearing and migration
Reach 6 | South Santiam from Waterloo to confluence | 23.4 | 0.0014 | Reach 6 can be broken into two distinct segments; lower 18 miles below RM 18 has broad flood plain (1.75-3 miles in width) with historically complex channel morphology, but is presently stabilized with nearly continuous revetment. Unrevetted areas show complex, multi-thread morphology, but stabilized segments are typically single-thread. The flood plain above RM 18 is more narrow, and the channel flows against basalt outcrops, Pleistocene terraces and revetment, which all restrict lateral channel movement. | Historically, pools were probably greatest downstream of RM 18 where they were likely formed as scour holes behind islands, gravel bars and large wood formations. Presently, scour pools are probably mainly formed at bend apices and alongside revetted banks. Cover is likely provided by depth, steep banks and overhanging vegetation (where present along side channels). | Gravel bars and spawning substrate are most abundant in the lower reach below Lebanon. Within this segment, there are numerous bare, active gravel bars that range in size up to 25,000 yd2 where the banks are not stabilized with revetment. In sections with revetment on both sides of the river, bare bars appear much smaller (up to 12,000 yd2). Throughout the reach, there are extensive, formerly active bar surfaces that are presently densely vegetated (such as from RMs 8 to 12 and 16 to 18). | Channel complexity is greatest near RMs 7-8, 13, and 19.5, where there are multiple channels, alcoves, sloughs and other secondary channel features. Elsewhere, the channel is mainly restricted to a single channel with very simple overall planform. Relict channel features are present throughout the lower reach below Lebanon (RM 18). | Holocene flood plain is wide (> 3 mi wide in places), but much of the flood plain converted to agriculture or municipal development (City of Lebanon). Flood plain habitats are greatest within the riparian forest corridor which is nearly continuous between RM 18 (Lebanon) to RM 0 (DS reach boundary) that ranges from about 0.2-0.7 mi in width. Above RM 18 (Lebanon), riparian forest corridor is much more limited. | Spring Chinook and Winter Steelhead use reach for migration and rearing. Multi-channeled areas provide off-channel habitat for Oregon Chub, western pond turtles, and red legged frogs.
Reach 7 | Mainstem Santiam River from confluence of North and South Santiam Rivers to mouth | 11.8 | 0.0007 | Low gradient, historically dynamic, multi-thread reach, but presently confined by revetments to a single channel, though there are several sections where flow is split by medial gravel bars. Although Reach 7 flows through broad flood plain of erodible sands and gravels, revetment currently flanks much of the channel, constraining future channel change. | Historically pools were likely abundant in this reach and probably mainly provided by flow obstructions (islands, gravel bars, large wood). Presently pools are probably mainly located at bend apices, particularly where revetments exist. | Large, bare, active gravel bars are intermittent and mainly located at RM's 3 and 9, where they exceed 100,000 yd2. Throughout reach, there are many historically active bar surfaces that have been stabilized by dense, mature vegetation; especially near RM’s 3.5 and7. | Narrow, heavily vegetated side channels and sloughs are present throughout reach, and are probably only active during large floods (, RM 3.5). Currently there are few, active secondary channel features detectable in the 2009 aerial photographs. | Although the Holocene flood plain is extensive along Reach 7, and contains numerous relict flood plain features, much of the modern flood plain has been converted to agricultural uses. Riparian forest canopy is presently very limited between RM 7 and RM 11.5, but is much more extensive and diverse between RM 7 and confluence with Willamette River. | Oregon Chub, red legged frogs and western pond turtles inhabit off-channel habitats; Spring Chinook and Winter Steelhead utilize secondary channel features and mainstem for rearing and migration.