## Header
APPENDIX 2.XLS Groundwater-level data collected primarily by the U.S. Geological Survey, upper Smith River watershed, Montana, 2006-2010
[Site identification number: See Site-Identification System section for explanation; Station name, see Site-Identification System section for explanation]
Abbreviations and symbols; | P, pumping
D, dry
R, recovery
O, observed
ft, feet
NAVD 88, North American Vertical Datum of 1988
--, missing data
Note: negative water level value indicates water level measured above land surface datum

## 07N06E02BABB01
Site identification number |  | 462409110564001
Station name |  | 07N06E02BABB01
Altitude of land surface, in feet above NAVD 88 |  | 5294
Depth of well below land surface |  | 219
Date | Water level in feet above NAVD 88 | Water level, in feet below or above (-) land surface | Remarks
1992-04-17 |  | 105 | Driller's level
2006-07-27 | 5188.63 | 105.37
2007-03-22 | 5188.28 | 105.72
2007-04-27 | 5188.86 | 105.14
2007-05-30 | 5188.92 | 105.08
2007-06-26 | 5188.57 | 105.43
2007-07-31 | 5187.91 | 106.09
2007-08-31 | 5188.43 | 105.57
2007-09-27 | 5188.73 | 105.27
2007-10-16 | 5188.71 | 105.29
2007-12-06 | 5188.9 | 105.1
2008-03-26 | 5188.31 | 105.69
2008-04-25 | 5188.4 | 105.6
2008-05-29 | 5188.59 | 105.41
2008-06-27 | 5188.16 | 105.84
2008-07-28 | 5188.06 | 105.94
2008-08-28 | 5187.57 | 106.43
2008-09-25 | 5187.86 | 106.14
2008-10-21 | 5188.29 | 105.71
2008-11-25 | 5187.95 | 106.05
2010-03-23 | 5187.54 | 106.46
2010-04-22 | 5188.4 | 105.6
2010-05-27 | 5188.22 | 105.78
2010-06-30 | 5186.84 | 107.16
2010-07-29 | 5188.28 | 105.72
2010-08-26 | 5188.34 | 105.66
2010-09-29 | 5188.48 | 105.52

## 07N06E02CABC01
Site identification number |  | 462338110564601
Station name |  | 07N06E02CABC01
Altitude of land surface, in feet above NAVD 88 |  | 5249.56
Depth of well below land surface |  | 60
Date | Water level in feet above NAVD 88 | Water level, in feet below or above (-) land surface | Remarks
1998-02-03 |  | 27 | Driller's level
2006-07-24 | 5218.96 | 30.6
2007-03-22 | 5219.77 | 29.79
2007-07-31 | 5219.02 | 30.54
2007-10-16 | 5217.83 | 31.73
2008-03-26 | 5217.7 | 31.86
2010-03-23 | 5219.87 | 29.69

## 07N06E11BDCD01
Site identification number |  | 462251110563901
Station name |  | 07N06E11BDCD01
Altitude of land surface, in feet above NAVD 88 |  | 5271.61
Depth of well below land surface |  | 300
Date | Water level in feet above NAVD 88 | Water level, in feet below or above (-) land surface | Remarks
1992-05-20 |  | 75 | Driller's level
2006-07-24 | 5272.38 | -0.77
2007-03-22 | 5269.38 | 2.23
2007-07-31 | 5271.75 | -0.14
2007-10-16 | 5271.82 | -0.21
2008-03-26 | 5268.46 | 3.15
2010-03-23 | 5269.59 | 2.02

## 08N05E13DDAA01
Site identification number |  | 462659111023101
Station name |  | 08N05E13DDAA01
Altitude of land surface, in feet above NAVD 88 |  | 5419
Depth of well below land surface |  | 203
Date | Water level in feet above NAVD 88 | Water level, in feet below or above (-) land surface | Remarks
2002-02-01 |  | 15 | Driller's level
2006-07-25 | 5413.67 | 5.33
2007-03-22 | 5414.92 | 4.08
2007-04-27 | 5379.18 | 39.82 | P
2007-05-30 | 5417.82 | 1.18
2007-06-26 | 5349.18 | 69.82 | P
2007-10-16 | 5413.55 | 5.45
2008-03-26 | 5389.03 | 29.97
2010-03-23 | 5390.76 | 28.24 | R

## 08N06E02DACD01
Site identification number |  | 462849110555901
Station name |  | 08N06E02DACD01
Altitude of land surface, in feet above NAVD 88 |  | 4998.35
Depth of well below land surface |  | 193
Date | Water level in feet above NAVD 88 | Water level, in feet below or above (-) land surface | Remarks
2000-06-15 |  | 10 | Driller's level
2006-09-12 | 4987.85 | 10.5
2007-03-22 | 4990.38 | 7.97
2007-04-25 | 4991.04 | 7.31
2007-04-27 | 4991.2 | 7.15
2007-06-26 | 4989.32 | 9.03
2007-08-01 |  |  | pumping
2007-08-31 | 4988.39 | 9.96
2007-09-27 | 4990.01 | 8.34
2007-10-16 | 4990.69 | 7.66
2007-12-06 | 4990.04 | 8.31
2008-03-26 | 4989.7 | 8.65
2008-05-27 | 4991.43 | 6.92
2008-06-27 | 4990.8 | 7.55
2008-07-28 | 4989.31 | 9.04
2008-08-29 | 4988.14 | 10.21
2008-09-25 | 4989.99 | 8.36
2008-10-20 | 4990.67 | 7.68
2008-11-25 | 4990.95 | 7.4
2010-04-22 | 4991.69 | 6.66
2010-05-27 | 4993.22 | 5.13
2010-06-25 | 4990.55 | 7.8
2010-06-30 | 4992.86 | 5.49
2010-07-29 | 4990.5 | 7.85
2010-08-26 | 4989.92 | 8.43
2010-09-29 | 4992.81 | 5.54

## 08N06E14BBAA01
Site identification number |  | 462738110565101
Station name |  | 08N06E14BBAA01
Altitude of land surface, in feet above NAVD 88 |  | 5013.85
Depth of well below land surface |  | 80
Date | Water level in feet above NAVD 88 | Water level, in feet below or above (-) land surface | Remarks
1999-04-21 |  | 17
2006-08-08 | 4979.97 | 33.88
2007-03-22 | 4986.04 | 27.81
2007-04-27 | 4986.12 | 27.73
2007-05-30 | 4987.6 | 26.25
2007-06-26 | 4979.46 | 34.39
2007-07-31 | 4996.81 | 17.04
2007-08-31 | 4980.68 | 33.17
2007-09-27 | 4983.1 | 30.75
2007-10-11 | 4984.01 | 29.84
2007-12-06 | 4984.88 | 28.97
2008-03-26 | 4986.55 | 27.3
2008-04-25 | 4986.8 | 27.05
2008-05-29 | 4984.49 | 29.36
2008-06-30 | 4980.78 | 33.07
2008-07-28 | 4978.32 | 35.53
2008-08-28 | 4978.29 | 35.56
2008-09-25 | 4982.72 | 31.13
2008-10-22 | 4983.83 | 30.02
2008-11-25 | 4987.88 | 25.97
2008-11-26 |  |  | No data, graphing purposes only.
2010-03-25 | 4985.94 | 27.91
2010-04-22 | 4981.78 | 32.07
2010-05-27 | 4986.45 | 27.4
2010-06-30 | 4993.26 | 20.59
2010-07-29 | 4984.48 | 29.37
2010-08-26 | 4983.61 | 30.24
2010-09-29 | 4985.36 | 28.49

## 08N06E18BDAA01
Site identification number |  | 462724111013601
Station name |  | 08N06E18BDAA01
Altitude of land surface, in feet above NAVD 88 |  | 5294.54
Depth of well below land surface |  | 90
Date | Water level in feet above NAVD 88 | Water level, in feet below or above (-) land surface | Remarks
1989-01-01 |  | 14 | Driller's level
2006-07-25 | 5292.58 | 1.96
2007-03-22 | 5292.83 | 1.71
2007-08-01 | 5291.86 | 2.68
2007-10-16 | 5283.05 | 11.49
2008-03-26 |  |  | D
2010-03-23 | 5292.48 | 2.06

## 08N06E23ABBC01
Site identification number |  | 462641110561701
Station name |  | 08N06E23ABBC01
Altitude of land surface, in feet above NAVD 88 |  | 5096
Depth of well below land surface |  | 107
Date | Water level in feet above NAVD 88 | Water level, in feet below or above (-) land surface | Remarks
1974-10-23 |  | 75 | Driller's level
2009-02-04 | 5006.51 | 89.49
2009-02-05 | 5006.5 | 89.5
2009-02-06 | 5006.51 | 89.49
2009-02-07 | 5006.7 | 89.3
2009-02-08 | 5006.65 | 89.35
2009-02-09 | 5006.65 | 89.35
2009-02-10 | 5006.78 | 89.22
2009-02-11 | 5006.77 | 89.23
2009-02-12 | 5006.75 | 89.25
2009-02-13 | 5006.77 | 89.23
2009-02-14 | 5006.82 | 89.18
2009-02-15 | 5006.82 | 89.18
2009-02-16 | 5006.89 | 89.11
2009-02-17 | 5006.91 | 89.09
2009-02-18 | 5006.8 | 89.2
2009-02-19 | 5006.78 | 89.22
2009-02-20 | 5006.82 | 89.18
2009-02-21 | 5006.83 | 89.17
2009-02-22 | 5006.87 | 89.13
2009-02-23 | 5006.93 | 89.07
2009-02-24 | 5006.98 | 89.02
2009-02-25 | 5006.96 | 89.04
2009-02-26 | 5006.96 | 89.04
2009-02-27 | 5006.86 | 89.14
2009-02-28 | 5006.82 | 89.18
2009-03-01 | 5006.93 | 89.07
2009-03-02 | 5007.01 | 88.99
2009-03-03 | 5007.05 | 88.95
2009-03-04 | 5007.07 | 88.93
2009-03-05 | 5007.05 | 88.95
2009-03-06 | 5006.97 | 89.03
2009-03-07 | 5007 | 89
2009-03-08 | 5006.99 | 89.01
2009-03-09 | 5006.93 | 89.07
2009-03-10 | 5006.93 | 89.07
2009-03-11 | 5006.89 | 89.11
2009-03-12 | 5006.89 | 89.11
2009-03-13 | 5006.94 | 89.06
2009-03-14 | 5007.05 | 88.95
2009-03-15 | 5007.07 | 88.93
2009-03-16 | 5006.97 | 89.03
2009-03-17 | 5006.88 | 89.12
2009-03-18 | 5006.84 | 89.16
2009-03-19 | 5006.91 | 89.09
2009-03-20 | 5006.95 | 89.05
2009-03-21 | 5007 | 89
2009-03-22 | 5007.04 | 88.96
2009-03-23 | 5006.91 | 89.09
2009-03-24 | 5006.92 | 89.08 | E
2009-03-25 | 5006.98 | 89.02
2009-03-26 | 5006.85 | 89.15
2009-03-27 | 5006.93 | 89.07
2009-03-28 | 5007.01 | 88.99
2009-03-29 | 5007.11 | 88.89
2009-03-30 | 5006.93 | 89.07
2009-03-31 | 5007.02 | 88.98
2009-04-01 | 5007.03 | 88.97
2009-04-02 | 5007.07 | 88.93
2009-04-03 | 5007.05 | 88.95
2009-04-04 | 5006.9 | 89.1
2009-04-05 | 5006.87 | 89.13
2009-04-06 | 5006.96 | 89.04
2009-04-07 | 5007.07 | 88.93
2009-04-08 | 5007.19 | 88.81
2009-04-09 | 5007.15 | 88.85
2009-04-10 | 5007.12 | 88.88
2009-04-11 | 5007.12 | 88.88
2009-04-12 | 5007.07 | 88.93
2009-04-13 | 5007.14 | 88.86
2009-04-14 | 5007.17 | 88.83
2009-04-15 | 5007.15 | 88.85
2009-04-16 | 5007.07 | 88.93
2009-04-17 | 5007.09 | 88.91
2009-04-18 | 5007.12 | 88.88
2009-04-19 | 5007.14 | 88.86
2009-04-20 | 5007.19 | 88.81
2009-04-21 | 5007.24 | 88.76
2009-04-22 | 5007.34 | 88.66
2009-04-23 | 5007.35 | 88.65
2009-04-24 | 5007.29 | 88.71
2009-04-25 | 5007.3 | 88.7
2009-04-26 | 5007.27 | 88.73
2009-04-27 | 5007.28 | 88.72
2009-04-28 | 5007.31 | 88.69
2009-04-29 | 5007.27 | 88.73
2009-04-30 | 5007.27 | 88.73
2009-05-01 | 5007.3 | 88.7
2009-05-02 | 5007.39 | 88.61
2009-05-03 | 5007.42 | 88.58
2009-05-04 | 5007.42 | 88.58
2009-05-05 | 5007.47 | 88.53
2009-05-06 | 5007.41 | 88.59
2009-05-07 | 5007.41 | 88.59
2009-05-08 | 5007.36 | 88.64
2009-05-09 | 5007.37 | 88.63
2009-05-10 | 5007.41 | 88.59
2009-05-11 | 5007.5 | 88.5
2009-05-12 | 5007.56 | 88.44
2009-05-13 | 5007.48 | 88.52
2009-05-14 | 5007.53 | 88.47
2009-05-15 | 5007.44 | 88.56
2009-05-16 | 5007.44 | 88.56
2009-05-17 | 5007.49 | 88.51
2009-05-18 | 5007.55 | 88.45
2009-05-19 | 5007.64 | 88.36
2009-05-20 | 5007.56 | 88.44
2009-05-21 | 5007.52 | 88.48
2009-05-22 | 5007.53 | 88.47
2009-05-23 | 5007.59 | 88.41
2009-05-24 | 5007.63 | 88.37
2009-05-25 | 5007.6 | 88.4
2009-05-26 | 5007.61 | 88.39
2009-05-27 | 5007.62 | 88.38
2009-05-28 | 5007.6 | 88.4
2009-05-29 | 5007.57 | 88.43
2009-05-30 | 5007.6 | 88.4
2009-05-31 | 5007.62 | 88.38
2009-06-01 | 5007.53 | 88.47
2009-06-02 | 5007.48 | 88.52
2009-06-03 | 5007.51 | 88.49
2009-06-04 | 5007.53 | 88.47
2009-06-05 | 5007.58 | 88.42
2009-06-06 | 5007.59 | 88.41
2009-06-07 | 5007.52 | 88.48
2009-06-08 | 5007.5 | 88.5
2009-06-09 | 5007.49 | 88.51
2009-06-10 | 5007.48 | 88.52
2009-06-11 | 5007.47 | 88.53
2009-06-12 | 5007.45 | 88.55
2009-06-13 | 5007.45 | 88.55
2009-06-14 | 5007.45 | 88.55
2009-06-15 | 5007.43 | 88.57
2009-06-16 | 5007.39 | 88.61
2009-06-17 | 5007.38 | 88.62
2009-06-18 | 5007.35 | 88.65
2009-06-19 | 5007.34 | 88.66
2009-06-20 | 5007.33 | 88.67
2009-06-21 | 5007.32 | 88.68
2009-06-22 | 5007.25 | 88.75
2009-06-23 | 5007.2 | 88.8
2009-06-24 | 5007.21 | 88.79
2009-06-25 | 5007.23 | 88.77
2009-06-26 | 5007.22 | 88.78
2009-06-27 | 5007.15 | 88.85
2009-06-28 | 5007.17 | 88.83
2009-06-29 | 5007.2 | 88.8
2009-06-30 | 5007.19 | 88.81
2009-07-01 | 5007.13 | 88.87
2009-07-02 | 5007.1 | 88.9
2009-07-03 | 5007.08 | 88.92
2009-07-04 | 5007.05 | 88.95
2009-07-05 | 5007.06 | 88.94
2009-07-06 | 5007.09 | 88.91
2009-07-07 | 5007.05 | 88.95
2009-07-08 | 5007.02 | 88.98
2009-07-09 | 5006.96 | 89.04
2009-07-10 | 5006.91 | 89.09
2009-07-11 | 5006.91 | 89.09
2009-07-12 | 5006.92 | 89.08
2009-07-13 | 5006.96 | 89.04
2009-07-14 | 5006.91 | 89.09
2009-07-15 | 5006.87 | 89.13
2009-07-16 | 5006.84 | 89.16
2009-07-17 | 5006.82 | 89.18
2009-07-18 | 5006.83 | 89.17
2009-07-19 | 5006.87 | 89.13
2009-07-20 | 5006.81 | 89.19
2009-07-21 | 5006.81 | 89.19
2009-07-22 | 5006.8 | 89.2 | E
2009-07-23 | 5006.79 | 89.21
2009-07-24 | 5006.75 | 89.25
2009-07-25 | 5006.7 | 89.3
2009-07-26 | 5006.68 | 89.32
2009-07-27 | 5006.64 | 89.36
2009-07-28 | 5006.66 | 89.34
2009-07-29 | 5006.63 | 89.37
2009-07-30 | 5006.63 | 89.37
2009-07-31 | 5006.6 | 89.4
2009-08-01 | 5006.58 | 89.42
2009-08-02 | 5006.6 | 89.4
2009-08-03 | 5006.56 | 89.44
2009-08-04 | 5006.54 | 89.46
2009-08-05 | 5006.49 | 89.51
2009-08-06 | 5006.56 | 89.44
2009-08-07 | 5006.56 | 89.44
2009-08-08 | 5006.49 | 89.51
2009-08-09 | 5006.46 | 89.54
2009-08-10 | 5006.43 | 89.57
2009-08-11 | 5006.42 | 89.58
2009-08-12 | 5006.44 | 89.56
2009-08-13 | 5006.42 | 89.58
2009-08-14 | 5006.41 | 89.59
2009-08-15 | 5006.37 | 89.63
2009-08-16 | 5006.32 | 89.68
2009-08-17 | 5006.28 | 89.72
2009-08-18 | 5006.32 | 89.68
2009-08-19 | 5006.3 | 89.7
2009-08-20 | 5006.24 | 89.76
2009-08-21 | 5006.26 | 89.74
2009-08-22 | 5006.27 | 89.73
2009-08-23 | 5006.28 | 89.72
2009-08-24 | 5006.23 | 89.77
2009-08-25 | 5006.21 | 89.79
2009-08-26 | 5006.19 | 89.81
2009-08-27 | 5006.12 | 89.88
2009-08-28 | 5006.11 | 89.89
2009-08-29 | 5006.16 | 89.84
2009-08-30 | 5006.19 | 89.81
2009-08-31 | 5006.18 | 89.82
2009-09-01 | 5006.13 | 89.87
2009-09-02 | 5006.08 | 89.92
2009-09-03 | 5006.09 | 89.91
2009-09-04 | 5006.09 | 89.91
2009-09-05 | 5006.09 | 89.91
2009-09-06 | 5006.09 | 89.91
2009-09-07 | 5006.04 | 89.96
2009-09-08 | 5006 | 90
2009-09-09 | 5005.98 | 90.02
2009-09-10 | 5005.94 | 90.06
2009-09-11 | 5005.89 | 90.11
2009-09-12 | 5005.97 | 90.03
2009-09-13 | 5006.07 | 89.93
2009-09-14 | 5006.02 | 89.98
2009-09-15 | 5005.9 | 90.1
2009-09-16 | 5005.86 | 90.14
2009-09-17 | 5005.92 | 90.08
2009-09-18 | 5005.91 | 90.09
2009-09-19 | 5005.95 | 90.05
2009-09-20 | 5005.92 | 90.08
2009-09-21 | 5005.81 | 90.19
2009-09-22 | 5005.82 | 90.18
2009-09-23 | 5005.87 | 90.13
2009-09-24 | 5005.94 | 90.06
2009-09-25 | 5005.94 | 90.06
2009-09-26 | 5005.99 | 90.01
2009-09-27 | 5005.94 | 90.06
2009-09-28 | 5006 | 90
2009-09-29 | 5006.09 | 89.91
2009-09-30 | 5006.04 | 89.96
2009-10-01 | 5005.94 | 90.06
2009-10-02 | 5005.99 | 90.01
2009-10-03 | 5006.05 | 89.95
2009-10-04 | 5006.04 | 89.96
2009-10-05 | 5006.03 | 89.97
2009-10-06 | 5006.06 | 89.94
2009-10-07 | 5006.05 | 89.95
2009-10-08 | 5006.06 | 89.94
2009-10-09 | 5006.02 | 89.98
2009-10-10 | 5006.05 | 89.95
2009-10-11 | 5006.15 | 89.85
2009-10-12 | 5006.18 | 89.82
2009-10-13 | 5006.19 | 89.81
2009-10-14 | 5006.21 | 89.79
2009-10-15 | 5006.08 | 89.92
2009-10-16 | 5006.06 | 89.94
2009-10-17 | 5006.15 | 89.85
2009-10-18 | 5006.23 | 89.77
2009-10-19 | 5006.25 | 89.75
2009-10-20 | 5006.2 | 89.8
2009-10-21 | 5006.2 | 89.8
2009-10-22 | 5006.23 | 89.77
2009-10-23 | 5006.27 | 89.73
2009-10-24 | 5006.31 | 89.69
2009-10-25 | 5006.21 | 89.79
2009-10-26 | 5006.35 | 89.65
2009-10-27 | 5006.4 | 89.6
2009-10-28 | 5006.29 | 89.71
2009-10-29 | 5006.3 | 89.7
2009-10-30 | 5006.36 | 89.64
2009-10-31 | 5006.33 | 89.67
2009-11-01 | 5006.27 | 89.73
2009-11-02 | 5006.28 | 89.72
2009-11-03 | 5006.32 | 89.68
2009-11-04 | 5006.36 | 89.64
2009-11-05 | 5006.46 | 89.54
2009-11-06 | 5006.51 | 89.49
2009-11-07 | 5006.45 | 89.55
2009-11-08 | 5006.41 | 89.59
2009-11-09 | 5006.38 | 89.62
2009-11-10 | 5006.43 | 89.57
2009-11-11 | 5006.49 | 89.51
2009-11-12 | 5006.57 | 89.43
2009-11-13 | 5006.56 | 89.44
2009-11-14 | 5006.48 | 89.52
2009-11-15 | 5006.43 | 89.57
2009-11-16 | 5006.46 | 89.54
2009-11-17 | 5006.55 | 89.45
2009-11-18 | 5006.56 | 89.44
2009-11-19 | 5006.52 | 89.48
2009-11-20 | 5006.62 | 89.38
2009-11-21 | 5006.65 | 89.35
2009-11-22 | 5006.61 | 89.39
2009-11-23 | 5006.53 | 89.47
2009-11-24 | 5006.51 | 89.49
2009-11-25 | 5006.54 | 89.46
2009-11-26 | 5006.63 | 89.37
2009-11-27 | 5006.7 | 89.3
2009-11-28 | 5006.64 | 89.36
2009-11-29 | 5006.62 | 89.38
2009-11-30 | 5006.69 | 89.31
2009-12-01 | 5006.67 | 89.33
2009-12-02 | 5006.65 | 89.35
2009-12-03 | 5006.67 | 89.33
2009-12-04 | 5006.79 | 89.21
2009-12-05 | 5006.74 | 89.26
2009-12-06 | 5006.69 | 89.31
2009-12-07 | 5006.77 | 89.23
2009-12-08 | 5006.8 | 89.2
2009-12-09 | 5006.82 | 89.18
2009-12-10 | 5006.81 | 89.19
2009-12-11 | 5006.84 | 89.16
2009-12-12 | 5006.86 | 89.14
2009-12-13 | 5006.85 | 89.15
2009-12-14 | 5006.77 | 89.23
2009-12-15 | 5006.76 | 89.24
2009-12-16 | 5006.76 | 89.24
2009-12-17 | 5006.74 | 89.26
2009-12-18 | 5006.74 | 89.26
2009-12-19 | 5006.79 | 89.21
2009-12-20 | 5006.83 | 89.17
2009-12-21 | 5006.88 | 89.12
2009-12-22 | 5006.86 | 89.14
2009-12-23 | 5006.74 | 89.26
2009-12-24 | 5006.73 | 89.27
2009-12-25 | 5006.73 | 89.27
2009-12-26 | 5006.72 | 89.28
2009-12-27 | 5006.73 | 89.27
2009-12-28 | 5006.74 | 89.26
2009-12-29 | 5006.83 | 89.17
2009-12-30 | 5006.83 | 89.17
2009-12-31 | 5006.75 | 89.25
2010-01-01 | 5006.75 | 89.25
2010-01-02 | 5006.73 | 89.27
2010-01-03 | 5006.66 | 89.34
2010-01-04 | 5006.7 | 89.3
2010-01-05 | 5006.76 | 89.24
2010-01-06 | 5006.62 | 89.38
2010-01-07 | 5006.64 | 89.36
2010-01-08 | 5006.71 | 89.29
2010-01-09 | 5006.7 | 89.3
2010-01-10 | 5006.67 | 89.33
2010-01-11 | 5006.69 | 89.31
2010-01-12 | 5006.75 | 89.25
2010-01-13 | 5006.74 | 89.26
2010-01-14 | 5006.65 | 89.35
2010-01-15 | 5006.68 | 89.32
2010-01-16 | 5006.72 | 89.28
2010-01-17 | 5006.72 | 89.28
2010-01-18 | 5006.74 | 89.26
2010-01-19 | 5006.76 | 89.24
2010-01-20 | 5006.74 | 89.26
2010-01-21 | 5006.73 | 89.27
2010-01-22 | 5006.73 | 89.27
2010-01-23 | 5006.59 | 89.41
2010-01-24 | 5006.47 | 89.53
2010-01-25 | 5006.5 | 89.5
2010-01-26 | 5006.54 | 89.46
2010-01-27 | 5006.48 | 89.52
2010-01-28 | 5006.5 | 89.5
2010-01-29 | 5006.54 | 89.46
2010-01-30 | 5006.57 | 89.43
2010-01-31 | 5006.61 | 89.39
2010-02-01 | 5006.58 | 89.42
2010-02-02 | 5006.57 | 89.43
2010-02-03 | 5006.57 | 89.43
2010-02-04 | 5006.56 | 89.44
2010-02-05 | 5006.53 | 89.47
2010-02-06 | 5006.51 | 89.49
2010-02-07 | 5006.49 | 89.51
2010-02-08 | 5006.48 | 89.52
2010-02-09 | 5006.51 | 89.49
2010-02-10 | 5006.53 | 89.47
2010-02-11 | 5006.51 | 89.49
2010-02-12 | 5006.5 | 89.5
2010-02-13 | 5006.43 | 89.57
2010-02-14 | 5006.38 | 89.62
2010-02-15 | 5006.42 | 89.58
2010-02-16 | 5006.44 | 89.56
2010-02-17 | 5006.45 | 89.55
2010-02-18 | 5006.43 | 89.57
2010-02-19 | 5006.46 | 89.54
2010-02-20 | 5006.45 | 89.55
2010-02-21 | 5006.44 | 89.56
2010-02-22 | 5006.42 | 89.58
2010-02-23 | 5006.42 | 89.58
2010-02-24 | 5006.51 | 89.49
2010-02-25 | 5006.47 | 89.53
2010-02-26 | 5006.48 | 89.52
2010-02-27 | 5006.59 | 89.41
2010-02-28 | 5006.58 | 89.42
2010-03-01 | 5006.54 | 89.46
2010-03-02 | 5006.63 | 89.37
2010-03-03 | 5006.7 | 89.3
2010-03-04 | 5006.72 | 89.28
2010-03-05 | 5006.71 | 89.29
2010-03-06 | 5006.71 | 89.29
2010-03-07 | 5006.84 | 89.16
2010-03-08 | 5006.88 | 89.12
2010-03-09 | 5006.88 | 89.12
2010-03-10 | 5006.9 | 89.1
2010-03-11 | 5006.88 | 89.12
2010-03-12 | 5006.93 | 89.07
2010-03-13 | 5006.99 | 89.01
2010-03-14 | 5006.88 | 89.12
2010-03-15 | 5006.91 | 89.09
2010-03-16 | 5006.99 | 89.01
2010-03-17 | 5007.08 | 88.92
2010-03-18 | 5007.12 | 88.88
2010-03-19 | 5007.13 | 88.87
2010-03-20 | 5007.2 | 88.8
2010-03-21 | 5007.29 | 88.71
2010-03-22 | 5007.33 | 88.67
2010-03-23 | 5007.27 | 88.73
2010-03-24 | 5007.31 | 88.69
2010-03-25 | 5007.45 | 88.55
2010-03-26 | 5007.46 | 88.54
2010-03-27 | 5007.35 | 88.65
2010-03-28 | 5007.44 | 88.56
2010-03-29 | 5007.61 | 88.39
2010-03-30 | 5007.69 | 88.31
2010-03-31 | 5007.59 | 88.41
2010-04-01 | 5007.59 | 88.41
2010-04-02 | 5007.63 | 88.37
2010-04-03 | 5007.69 | 88.31
2010-04-04 | 5007.66 | 88.34
2010-04-05 | 5007.74 | 88.26
2010-04-06 | 5007.69 | 88.31
2010-04-07 | 5007.66 | 88.34
2010-04-08 | 5007.82 | 88.18
2010-04-09 | 5007.81 | 88.19
2010-04-10 | 5007.83 | 88.17
2010-04-11 | 5007.88 | 88.12
2010-04-12 | 5007.97 | 88.03
2010-04-13 | 5008.06 | 87.94
2010-04-14 | 5007.97 | 88.03
2010-04-15 | 5007.71 | 88.29
2010-04-16 | 5007.82 | 88.18
2010-04-17 | 5008.04 | 87.96
2010-04-18 | 5008.03 | 87.97
2010-04-19 | 5008.05 | 87.95
2010-04-20 | 5008.13 | 87.87
2010-04-21 | 5008.25 | 87.75
2010-04-22 | 5008.27 | 87.73
2010-04-23 | 5008.1 | 87.9
2010-04-24 | 5008 | 88
2010-04-25 | 5007.89 | 88.11
2010-04-26 | 5007.95 | 88.05
2010-04-27 | 5008.31 | 87.69
2010-04-28 | 5008.49 | 87.51
2010-04-29 | 5008.33 | 87.67
2010-04-30 | 5008.06 | 87.94
2010-05-01 | 5008.13 | 87.87
2010-05-02 | 5008.04 | 87.96
2010-05-03 | 5008.11 | 87.89
2010-05-04 | 5008.05 | 87.95
2010-05-05 | 5007.93 | 88.07
2010-05-06 | 5007.96 | 88.04
2010-05-07 | 5007.87 | 88.13
2010-05-08 | 5008.1 | 87.9
2010-05-09 | 5008.22 | 87.78
2010-05-10 | 5008.24 | 87.76
2010-05-11 | 5008.13 | 87.87
2010-05-12 | 5008.06 | 87.94
2010-05-13 | 5008.13 | 87.87
2010-05-14 | 5008.13 | 87.87
2010-05-15 | 5008.14 | 87.86
2010-05-16 | 5008.18 | 87.82
2010-05-17 | 5008.27 | 87.73
2010-05-18 | 5008.38 | 87.62
2010-05-19 | 5008.25 | 87.75
2010-05-20 | 5008.27 | 87.73
2010-05-21 | 5008.31 | 87.69
2010-05-22 | 5008.44 | 87.56
2010-05-23 | 5008.25 | 87.75
2010-05-24 | 5008.27 | 87.73
2010-05-25 | 5008.11 | 87.89
2010-05-26 | 5008.15 | 87.85
2010-05-27 | 5008.25 | 87.75
2010-05-28 | 5008.24 | 87.76
2010-05-29 | 5008.19 | 87.81
2010-05-30 | 5008.22 | 87.78
2010-05-31 | 5008.3 | 87.7
2010-06-01 | 5008.31 | 87.69
2010-06-02 | 5008.35 | 87.65
2010-06-03 | 5008.41 | 87.59
2010-06-04 | 5008.37 | 87.63
2010-06-05 | 5008.2 | 87.8
2010-06-06 | 5008.2 | 87.8
2010-06-07 | 5008.3 | 87.7
2010-06-08 | 5008.27 | 87.73
2010-06-09 | 5008.45 | 87.55
2010-06-10 | 5008.45 | 87.55
2010-06-11 | 5008.23 | 87.77
2010-06-12 | 5008.14 | 87.86
2010-06-13 | 5008.29 | 87.71
2010-06-14 | 5008.45 | 87.55
2010-06-15 | 5008.51 | 87.49
2010-06-16 | 5008.57 | 87.43
2010-06-17 | 5008.5 | 87.5
2010-06-18 | 5008.35 | 87.65
2010-06-19 | 5008.37 | 87.63
2010-06-20 | 5008.4 | 87.6
2010-06-21 | 5008.45 | 87.55
2010-06-22 | 5008.36 | 87.64
2010-06-23 | 5008.32 | 87.68
2010-06-24 | 5008.45 | 87.55
2010-06-25 | 5008.52 | 87.48
2010-06-26 | 5008.49 | 87.51
2010-06-27 | 5008.45 | 87.55
2010-06-28 | 5008.42 | 87.58
2010-06-29 | 5008.45 | 87.55
2010-06-30 | 5008.42 | 87.58
2010-07-01 | 5008.44 | 87.56
2010-07-02 | 5008.51 | 87.49
2010-07-03 | 5008.35 | 87.65
2010-07-04 | 5008.31 | 87.69
2010-07-05 | 5008.31 | 87.69
2010-07-06 | 5008.18 | 87.82
2010-07-07 | 5008.17 | 87.83
2010-07-08 | 5008.22 | 87.78
2010-07-09 | 5008.34 | 87.66
2010-07-10 | 5008.4 | 87.6
2010-07-11 | 5008.4 | 87.6
2010-07-12 | 5008.56 | 87.44
2010-07-13 | 5008.44 | 87.56
2010-07-14 | 5008.19 | 87.81
2010-07-15 | 5008.15 | 87.85
2010-07-16 | 5008.24 | 87.76
2010-07-17 | 5008.23 | 87.77
2010-07-18 | 5008.26 | 87.74
2010-07-19 | 5008.25 | 87.75
2010-07-20 | 5008.2 | 87.8
2010-07-21 | 5008.27 | 87.73
2010-07-22 | 5008.32 | 87.68
2010-07-23 | 5008.22 | 87.78
2010-07-24 | 5008.12 | 87.88
2010-07-25 | 5008.19 | 87.81
2010-07-26 | 5008.21 | 87.79
2010-07-27 | 5008.1 | 87.9
2010-07-28 | 5008.06 | 87.94
2010-07-29 | 5008.05 | 87.95
2010-07-30 | 5008.05 | 87.95
2010-07-31 | 5008.09 | 87.91
2010-08-01 | 5008.06 | 87.94
2010-08-02 | 5007.95 | 88.05
2010-08-03 | 5007.87 | 88.13
2010-08-04 | 5007.8 | 88.2
2010-08-05 | 5007.86 | 88.14
2010-08-06 | 5007.94 | 88.06
2010-08-07 | 5007.93 | 88.07
2010-08-08 | 5007.84 | 88.16
2010-08-09 | 5007.76 | 88.24
2010-08-10 | 5007.72 | 88.28
2010-08-11 | 5007.71 | 88.29
2010-08-12 | 5007.7 | 88.3
2010-08-13 | 5007.61 | 88.39
2010-08-14 | 5007.47 | 88.53
2010-08-15 | 5007.45 | 88.55
2010-08-16 | 5007.56 | 88.44
2010-08-17 | 5007.65 | 88.35
2010-08-18 | 5007.7 | 88.3
2010-08-19 | 5007.7 | 88.3
2010-08-20 | 5007.66 | 88.34
2010-08-21 | 5007.66 | 88.34
2010-08-22 | 5007.59 | 88.41
2010-08-23 | 5007.35 | 88.65
2010-08-24 | 5007.33 | 88.67
2010-08-25 | 5007.48 | 88.52
2010-08-26 | 5007.64 | 88.36
2010-08-27 | 5007.73 | 88.27
2010-08-28 | 5007.73 | 88.27
2010-08-29 | 5007.68 | 88.32
2010-08-30 | 5007.54 | 88.46
2010-08-31 | 5007.44 | 88.56
2010-09-01 | 5007.49 | 88.51
2010-09-02 | 5007.26 | 88.74
2010-09-03 | 5007.37 | 88.63
2010-09-04 | 5007.6 | 88.4
2010-09-05 | 5007.68 | 88.32
2010-09-06 | 5007.52 | 88.48
2010-09-07 | 5007.56 | 88.44
2010-09-08 | 5007.7 | 88.3
2010-09-09 | 5007.74 | 88.26
2010-09-10 | 5007.54 | 88.46
2010-09-11 | 5007.46 | 88.54
2010-09-12 | 5007.47 | 88.53
2010-09-13 | 5007.53 | 88.47
2010-09-14 | 5007.58 | 88.42
2010-09-15 | 5007.59 | 88.41
2010-09-16 | 5007.68 | 88.32
2010-09-17 | 5007.6 | 88.4
2010-09-18 | 5007.67 | 88.33
2010-09-19 | 5007.83 | 88.17
2010-09-20 | 5007.84 | 88.16
2010-09-21 | 5007.8 | 88.2
2010-09-22 | 5007.79 | 88.21
2010-09-23 | 5007.74 | 88.26
2010-09-24 | 5007.58 | 88.42
2010-09-25 | 5007.54 | 88.46
2010-09-26 | 5007.73 | 88.27
2010-09-27 | 5007.69 | 88.31
2010-09-28 | 5007.81 | 88.19
2010-09-29 | 5007.75 | 88.25
2010-09-30 | 5007.76 | 88.24

## 08N07E07ACDC01
Site identification number |  | 462806110534701
Station name |  | 08N07E07ACDC01
Altitude of land surface, in feet above NAVD 88 |  | 5114.66
Depth of well below land surface |  | 80
Date | Water level in feet above NAVD 88 | Water level, in feet below or above (-) land surface | Remarks
1989-04-26 |  | 20 | Driller's level
2006-09-28 | 5099.68 | 14.98
2007-03-22 | 5097.71 | 16.95
2007-04-27 | 5097.79 | 16.87
2007-05-30 | 5101.25 | 13.41
2007-06-26 | 5099.6 | 15.06
2007-07-31 |  |  | P
2007-08-31 | 5100.72 | 13.94
2007-09-27 | 5100.35 | 14.31
2007-10-11 | 5099.94 | 14.72
2007-12-07 | 5098.93 | 15.73
2008-03-26 | 5097.67 | 16.99
2008-04-25 | 5097.44 | 17.22
2008-05-29 | 5100.64 | 14.02
2008-06-30 | 5099.64 | 15.02
2008-07-28 | 5095.94 | 18.72 | P
2008-08-28 | 5099.67 | 14.99
2008-09-25 | 5098.67 | 15.99
2008-10-21 | 5099.46 | 15.2
2008-11-25 | 5098.87 | 15.79
2010-03-25 | 5098.26 | 16.4
2010-04-22 | 5097.75 | 16.91
2010-08-26 | 5100.84 | 13.82
2010-09-29 | 5100.76 | 13.9

## 08N07E30CDAA01
Site identification number |  | 462515110540201
Station name |  | 08N07E30CDAA01
Altitude of land surface, in feet above NAVD 88 |  | 5099.5
Depth of well below land surface |  | 180
Date | Water level in feet above NAVD 88 | Water level, in feet below or above (-) land surface | Remarks
2001-11-21 |  | 10 | Driller's level
2006-07-27 | 5092.08 | 7.42
2007-03-22 | 5092.86 | 6.64
2007-04-27 | 5092.82 | 6.68
2007-05-30 | 5092.73 | 6.77
2007-06-26 | 5092.25 | 7.25
2007-07-31 | 5091.7 | 7.8
2007-08-31 | 5091.55 | 7.95
2007-08-31 | 5094.62 | 4.88
2007-09-27 | 5094.87 | 4.63
2007-09-27 | 5091.81 | 7.69
2007-10-16 | 5091.95 | 7.55
2007-12-06 | 5092.11 | 7.39
2008-03-26 | 5092.41 | 7.09
2008-04-25 | 5092.41 | 7.09
2008-05-29 |  |  | O
2008-06-27 | 5092.18 | 7.32
2008-07-28 | 5091.65 | 7.85
2008-08-28 | 5091.42 | 8.08
2008-09-25 | 5091.74 | 7.76
2008-10-21 | 5091.89 | 7.61
2008-11-25 | 5091.95 | 7.55
2010-03-25 | 5091.58 | 7.92
2010-04-22 | 5092.7 | 6.8
2010-05-27 | 5092.57 | 6.93
2010-06-30 | 5092.64 | 6.86
2010-07-29 | 5092.2 | 7.3
2010-08-26 | 5091.87 | 7.63
2010-09-29 | 5092.77 | 6.73

## 08N07E30CDBB01
Site identification number |  | 462515110541501
Station name |  | 08N07E30CDBB01
Altitude of land surface, in feet above NAVD 88 |  | 5098.3
Depth of well below land surface |  | 120
Date | Water level in feet above NAVD 88 | Water level, in feet below or above (-) land surface | Remarks
2000-08-08 |  | 6 | Driller's level
2007-06-26 | 5093.45 | 4.85
2007-07-31 | 5093.09 | 5.21
2007-10-16 | 5093.12 | 5.18
2007-12-06 | 5093.29 | 5.01
2008-03-26 | 5093.6 | 4.7
2008-04-25 | 5093.61 | 4.69
2008-05-29 | 5093.73 | 4.57
2008-06-27 | 5093.39 | 4.91
2008-07-28 | 5092.84 | 5.46
2008-08-28 | 5092.58 | 5.72
2008-09-25 | 5092.9 | 5.4
2008-10-21 | 5093 | 5.3
2008-11-25 | 5093.08 | 5.22
2010-03-25 | 5093.78 | 4.52
2010-04-22 | 5093.88 | 4.42
2010-05-27 | 5093.77 | 4.53
2010-06-30 | 5093.91 | 4.39
2010-07-29 | 5093.51 | 4.79
2010-08-26 | 5093.08 | 5.22
2010-09-29 | 5093.07 | 5.23

## 08N07E31DACC01
Site identification number |  | 462424110533701
Station name |  | 08N07E31DACC01
Altitude of land surface, in feet above NAVD 88 |  | 5122.5
Depth of well below land surface |  | 120
Date | Water level in feet above NAVD 88 | Water level, in feet below or above (-) land surface | Remarks
2000-08-08 |  | 6 | Driller's level
2006-07-27 | 5117.14 | 5.36
2007-03-22 | 5117.98 | 4.52
2007-04-27 | 5117.73 | 4.77
2007-05-30 | 5117.75 | 4.75
2007-06-26 | 5117.23 | 5.27
2007-07-31 | 5116.57 | 5.93
2007-08-31 | 5116.21 | 6.29
2007-09-27 | 5116.44 | 6.06
2007-10-16 | 5116.57 | 5.93
2007-12-06 | 5116.75 | 5.75
2008-03-26 | 5117.07 | 5.43
2008-04-25 | 5116.95 | 5.55
2008-05-29 | 5117.11 | 5.39
2008-06-27 | 5116.61 | 5.89
2008-07-28 | 5116.12 | 6.38
2008-08-28 | 5115.85 | 6.65
2008-09-25 | 5116.17 | 6.33
2008-10-21 | 5116.33 | 6.17
2008-11-25 | 5116.45 | 6.05
2010-03-25 | 5117.53 | 4.97
2010-04-22 | 5117.56 | 4.94
2010-05-27 | 5117.52 | 4.98
2010-06-25 | 5117.53 | 4.97
2010-06-30 | 5117.92 | 4.58
2010-07-29 | 5117.79 | 4.71
2010-08-26 | 5117.41 | 5.09
2010-09-29 | 5117.82 | 4.68

## 09N05E10CADA01
Site identification number |  | 463310111050701
Station name |  | 09N05E10CADA01
Altitude of land surface, in feet above NAVD 88 |  | 5077.19
Depth of well below land surface |  | 49
Date | Water level in feet above NAVD 88 | Water level, in feet below or above (-) land surface | Remarks
1989-05-16 |  | 5 | Driller's level
2006-08-17 | 5070.13 | 7.06
2007-03-29 | 5065.29 | 11.9 | R
2007-04-30 | 5065.22 | 11.97 | R
2007-08-02 | 5069.46 | 7.73
2007-10-17 | 5069.8 | 7.39
2008-03-26 | 5070.19 | 7 | R
2010-03-23 | 5062.2 | 14.99

## 09N05E10DABC01
Site identification number |  | 463314111044301
Station name |  | 09N05E10DABC01
Altitude of land surface, in feet above NAVD 88 |  | 5044.04
Depth of well below land surface |  | 75
Date | Water level in feet above NAVD 88 | Water level, in feet below or above (-) land surface | Remarks
2007-04-30 | 5042.11 | 1.93
2007-05-24 | 5042.7 | 1.34
2007-06-25 | 5042.18 | 1.86
2007-08-02 | 5041.64 | 2.4
2007-08-30 | 5041.59 | 2.45
2007-09-28 | 5041.74 | 2.3
2007-10-17 | 5041.83 | 2.21
2007-12-07 | 5041.89 | 2.15
2008-03-26 | 5042.03 | 2.01
2008-04-30 | 5042.15 | 1.89
2008-05-23 | 5042.4 | 1.64
2008-06-30 | 5042.72 | 1.32
2008-07-28 | 5041.67 | 2.37
2008-08-21 | 5030.94 | 13.1 | P
2008-09-25 | 5041.76 | 2.28
2008-10-22 | 5041.84 | 2.2
2008-11-24 | 5041.75 | 2.29
2010-03-23 | 5041.35 | 2.69
2010-04-22 | 5042.09 | 1.95
2010-05-27 | 5032.97 | 11.07
2010-06-30 | 5043.17 | 0.87
2010-07-29 | 5042.43 | 1.61
2010-08-26 | 5041.56 | 2.48
2010-09-29 | 5041.81 | 2.23

## 09N05E14BADD01
Site identification number |  | 463241111034901
Station name |  | 09N05E14BADD01
Altitude of land surface, in feet above NAVD 88 |  | 5126.57
Depth of well below land surface |  | 257
Date | Water level in feet above NAVD 88 | Water level, in feet below or above (-) land surface | Remarks
1978-01-01 |  | 116 | Driller's level
2006-06-28 | 5023.25 | 103.32
2007-03-29 | 5022.81 | 103.76
2007-08-02 | 5022.1 | 104.47
2007-10-17 | 5023.77 | 102.8
2008-03-26 | 5022.04 | 104.53
2010-03-23 | 5019.9 | 106.67

## 09N05E15ABDD01
Site identification number |  | 463239111044801
Station name |  | 09N05E15ABDD01
Altitude of land surface, in feet above NAVD 88 |  | 5106.99
Depth of well below land surface |  | 200
Date | Water level in feet above NAVD 88 | Water level, in feet below or above (-) land surface | Remarks
2000-02-16 |  | 65 | Driller's level
2006-08-17 | 5054.71 | 52.28
2007-03-29 | 5045.64 | 61.35
2007-08-02 | 5055.15 | 51.84
2007-10-17 | 5049.67 | 57.32
2008-03-26 | 5044.97 | 62.02
2010-03-24 | 5044.29 | 62.7

## 09N05E15ACBC01
Site identification number |  | 463233111050201
Station name |  | 09N05E15ACBC01
Altitude of land surface, in feet above NAVD 88 |  | 5192.61
Depth of well below land surface |  | 500
Date | Water level in feet above NAVD 88 | Water level, in feet below or above (-) land surface | Remarks
2000-02-02 |  | 89 | Driller's level
2006-08-17 | 5115.77 | 76.84
2007-03-29 | 5092.46 | 100.15 | R
2007-08-02 | 5114.26 | 78.35
2007-10-17 | 5107.77 | 84.84
2008-03-26 |  |  | P

## 09N05E15ADDD01
Site identification number |  | 463229111042901
Station name |  | 09N05E15ADDD01
Altitude of land surface, in feet above NAVD 88 |  | 5124.26
Depth of well below land surface |  | 243
Date | Water level in feet above NAVD 88 | Water level, in feet below or above (-) land surface | Remarks
2001-12-05 |  | 78 | Driller's level
2006-08-16 | 5047.79 | 76.47
2007-03-29 | 5046.98 | 77.28
2007-04-30 | 5046.86 | 77.4
2007-05-24 | 5046.79 | 77.47
2007-06-25 | 5046.94 | 77.32
2007-08-02 | 5047.03 | 77.23
2007-08-30 | 5047 | 77.26
2007-09-28 | 5046.73 | 77.53
2007-10-17 | 5046.66 | 77.6
2007-12-07 | 5046.32 | 77.94
2008-03-26 | 5045.67 | 78.59
2008-04-30 | 5045.51 | 78.75
2008-05-23 | 5045.44 | 78.82
2008-06-30 | 5045.53 | 78.73
2008-07-28 | 5045.95 | 78.31
2008-08-21 | 5046.09 | 78.17
2008-09-25 | 5045.91 | 78.35
2008-10-22 | 5045.88 | 78.38
2008-11-24 | 5045.94 | 78.32
2010-03-23 | 5046.94 | 77.32

## 09N05E15CBCA01
Site identification number |  | 463216111053601
Station name |  | 09N05E15CBCA01
Altitude of land surface, in feet above NAVD 88 |  | 5167.63
Depth of well below land surface |  | 93
Date | Water level in feet above NAVD 88 | Water level, in feet below or above (-) land surface | Remarks
1989-01-01 |  | 8 | Driller's level
2006-08-16 | 5160.59 | 7.04
2007-03-29 | 5161.42 | 6.21
2007-06-25 | 5162.15 | 5.48
2007-08-02 | 5160.81 | 6.82
2007-10-17 | 5160.44 | 7.19
2008-03-26 | 5160.98 | 6.65
2010-03-23 | 5161.23 | 6.4

## 09N05E28CAAD01
Site identification number |  | 463035111061901
Station name |  | 09N05E28CAAD01
Altitude of land surface, in feet above NAVD 88 |  | 5469
Depth of well below land surface |  | 213
Date | Water level in feet above NAVD 88 | Water level, in feet below or above (-) land surface | Remarks
1995-08-29 |  | 125 | Driller's level
2006-08-16 | 5341.38 | 127.62
2007-03-29 | 5342.49 | 126.51
2007-07-30 | 5344.3 | 124.7
2008-03-26 | 5343.6 | 125.4
2010-03-24 | 5342.76 | 126.24

## 09N06E05CADD01
Site identification number |  | 463400111000401
Station name |  | 09N06E05CADD01
Altitude of land surface, in feet above NAVD 88 |  | 4899.71
Depth of well below land surface |  | 80
Date | Water level in feet above NAVD 88 | Water level, in feet below or above (-) land surface | Remarks
2006-06-01 | 4873.91 | 25.8
2007-03-23 | 4886.46 | 13.25
2007-07-31 | 4871.22 | 28.49
2007-10-17 | 4886.39 | 13.32
2008-03-25 | 4885.69 | 14.02
2010-03-23 | 4885.93 | 13.78

## 09N06E07BDAD01
Site identification number |  | 463326111011801
Station name |  | 09N06E07BDAD01
Altitude of land surface, in feet above NAVD 88 |  | 4855.36
Depth of well below land surface |  | 35
Date | Water level in feet above NAVD 88 | Water level, in feet below or above (-) land surface | Remarks
2001-02-24 |  | 12 | Driller's level
2006-06-27 | 4850.43 | 4.93
2007-03-22 | 4850.41 | 4.95
2007-04-26 | 4850.39 | 4.97
2007-05-11 | 4850.14 | 5.22
2007-05-24 | 4850.42 | 4.94
2007-06-25 | 4850.14 | 5.22
2007-07-30 | 4850.07 | 5.29
2007-08-30 | 4849.95 | 5.41
2007-09-28 | 4850 | 5.36
2007-10-16 | 4850.15 | 5.21
2007-11-05 | 4850.17 | 5.19
2007-12-06 | 4850.61 | 4.75
2008-03-24 | 4850.24 | 5.12
2008-04-10 | 4850.22 | 5.14
2008-04-30 | 4850.28 | 5.08
2008-05-28 | 4850.6 | 4.76
2008-06-27 | 4850.77 | 4.59
2008-07-29 | 4850.25 | 5.11
2008-08-29 | 4850.2 | 5.16
2008-09-29 | 4850.37 | 4.99
2008-10-20 | 4850.35 | 5.01
2008-12-01 | 4850.31 | 5.05
2010-03-25 | 4850.41 | 4.95
2010-04-22 | 4850.49 | 4.87
2010-05-27 | 4850.99 | 4.37
2010-06-30 | 4851.61 | 3.75
2010-07-29 | 4851.84 | 3.52
2010-08-26 | 4850.7 | 4.66
2010-09-29 | 4850.73 | 4.63

## 09N06E07BDDB01
Site identification number |  | 463324111011801
Station name |  | 09N06E07BDDB01
Altitude of land surface, in feet above NAVD 88 |  | 4878
Depth of well below land surface |  | 93
Date | Water level in feet above NAVD 88 | Water level, in feet below or above (-) land surface | Remarks
2006-06-27 | 4876.62 | 1.38
2007-03-22 | 4866.12 | 11.88
2007-07-31 | 4872.48 | 5.52
2007-10-16 | 4872.2 | 5.8
2008-03-24 | 4865.41 | 12.59
2010-03-25 | 4866.17 | 11.83

## 0906E08ACBA01
Site identification number |  | 463332110593901
Station name |  | 09N06E08ACBA01
Altitude of land surface, in feet above NAVD 88 |  | 4910.2
Depth of well below land surface |  | --
Date | Water level in feet above NAVD 88 | Water level, in feet below or above (-) land surface | Remarks
2006-06-01 | 4894.55 | 15.65
2007-03-23 | 4895.77 | 14.43
2007-07-31 | 4882.2 | 28
2007-10-17 | 4895.17 | 15.03
2008-03-25 | 4894.78 | 15.42

## 09N06E08ACBA02
Site identification number |  | 463332110595401
Station name |  | 09N06E08ACBA02
Altitude of land surface, in feet above NAVD 88 |  | 4894.42
Depth of well below land surface |  | 8.7
Date | Water level in feet above NAVD 88 | Water level, in feet below or above (-) land surface | Remarks
2006-06-01 | 4891.78 | 2.64
2007-03-23 | 4891.84 | 2.58
2007-07-31 | 4890.39 | 4.03
2007-10-17 | 4891.49 | 2.93
2008-03-25 | 4891.22 | 3.2
2010-03-23 | 4891.33 | 3.09

## 09N06E08CAAA01
Site identification number |  | 463319111000301
Station name |  | 09N06E08CAAA01
Altitude of land surface, in feet above NAVD 88 |  | 4891.05
Depth of well below land surface |  | 46
Date | Water level in feet above NAVD 88 | Water level, in feet below or above (-) land surface | Remarks
2003-03-31 |  | 4 | Driller's level
2007-04-03 | 4888.58 | 2.47
2007-07-31 | 4886.96 | 4.09
2007-10-17 | 4888.07 | 2.98
2008-03-25 | 4888.2 | 2.85

## 09N06E09CADA01
Site identification number |  | 463311110584401
Station name |  | 09N06E09CADA01
Altitude of land surface, in feet above NAVD 88 |  | 4916.51
Depth of well below land surface |  | 98
Date | Water level in feet above NAVD 88 | Water level, in feet below or above (-) land surface | Remarks
2002-04-08 |  | 10 | Driller's level
2006-06-01 | 4905.77 | 10.74
2007-03-23 | 4906.71 | 9.8
2007-04-30 | 4906.25 | 10.26
2007-05-24 | 4906.49 | 10.02
2007-06-25 | 4905.73 | 10.78
2007-07-31 | 4905.33 | 11.18
2007-08-30 | 4905.65 | 10.86
2007-09-28 | 4906.42 | 10.09
2007-10-17 | 4906.78 | 9.73
2007-12-07 | 4906.76 | 9.75
2008-03-25 | 4905.2 | 11.31
2008-04-30 | 4904.96 | 11.55
2008-05-28 | 4904.94 | 11.57
2008-06-30 | 4906.2 | 10.31
2008-07-28 | 4907 | 9.51
2008-08-26 | 4907.51 | 9
2008-09-25 | 4908.72 | 7.79
2008-10-21 | 4908.1 | 8.41
2008-11-11 | 4908.06 | 8.45
2008-11-24 | 4907.75 | 8.76
2010-03-25 | 4905.93 | 10.58
2010-04-22 | 4905.7 | 10.81
2010-05-27 | 4906.1 | 10.41
2010-06-30 | 4910.9 | 5.61
2010-07-29 | 4911.13 | 5.38
2010-08-26 | 4909.91 | 6.6
2010-09-29 | 4910.39 | 6.12

## 0906E09CBAA01
Site identification number |  | 463320110590601
Station name |  | 09N06E09CBAA01
Altitude of land surface, in feet above NAVD 88 |  | 4909.13
Depth of well below land surface |  | 62
Date | Water level in feet above NAVD 88 | Water level, in feet below or above (-) land surface | Remarks
1990-08-10 |  | 3 | Driller's level
2006-06-01 | 4901.28 | 7.85
2007-03-23 | 4901.72 | 7.41
2007-07-31 | 4891.63 | 17.5 | P
2007-10-17 | 4901.36 | 7.77
2008-03-25 | 4900.45 | 8.68
2010-03-23 | 4901.34 | 7.79

## 09N06E09CDDD01
Site identification number |  | 463256110584901
Station name |  | 09N06E09CDDD01
Altitude of land surface, in feet above NAVD 88 |  | 4913.63
Depth of well below land surface |  | 38
Date | Water level in feet above NAVD 88 | Water level, in feet below or above (-) land surface | Remarks
2001-02-26 |  | 5 | Driller's level
2006-06-01 | 4905.32 | 8.31
2007-03-23 | 4905.49 | 8.14 | recently pumped
2007-07-30 | 4904.98 | 8.65
2007-10-17 | 4905.85 | 7.78
2008-03-25 | 4902.88 | 10.75 | recently pumped
2010-03-23 | 4903.44 | 10.19 | P

## 09N06E09DDAD01
Site identification number |  | 463304110581001
Station name |  | 09N06E09DDAD01
Altitude of land surface, in feet above NAVD 88 |  | 4933.72
Depth of well below land surface |  | 63
Date | Water level in feet above NAVD 88 | Water level, in feet below or above (-) land surface | Remarks
2006-06-16 |  | 19 | Driller's level
2006-06-27 | 4915.73 | 17.99
2007-03-23 | 4914.05 | 19.67
2007-07-31 | 4914 | 19.72
2007-10-17 | 4915.08 | 18.64
2008-03-25 | 4912.12 | 21.6
2010-03-23 | 4913.16 | 20.56

## 09N06E10DBCC01
Site identification number |  | 463308110572901
Station name |  | 09N06E10DBCC01
Altitude of land surface, in feet above NAVD 88 |  | 4949.94
Depth of well below land surface |  | 32
Date | Water level in feet above NAVD 88 | Water level, in feet below or above (-) land surface | Remarks
1980-08-12 |  | 14 | Driller's level
2006-06-27 | 4926.18 | 23.76
2007-03-23 | 4922.35 | 27.59
2007-07-31 | 4924.53 | 25.41
2007-10-17 | 4925.03 | 24.91
2008-03-25 |  |  | D
2010-03-23 | 4921.14 | 28.8

## 09N06E10CDDD02
Site identification number |  | 463256110572801
Station name |  | 09N06E10CDDD02
Altitude of land surface, in feet above NAVD 88 |  | 4948.44
Depth of well below land surface |  | 425
Date | Water level in feet above NAVD 88 | Water level, in feet below or above (-) land surface | Remarks
2008-09-02 |  | 20 | Driller's level
2008-09-12 | 4929.41 | 19.03
2009-07-27 | 4930.32 | 18.12
2010-03-25 | 4921.46 | 26.98
2010-04-22 | 4920.64 | 27.8
2010-05-27 | 4918.02 | 30.42
2010-06-30 | 4933.2 | 15.24
2010-07-29 | 4933.69 | 14.75
2010-08-26 | 4932.26 | 16.18
2010-09-29 | 4931.22 | 17.22
2010-10-28 | 4928.93 | 19.51
2010-11-29 | 4922.09 | 26.35

## 09N06E10DCCC01
Site identification number |  | 463255110572701
Station name |  | 09N06E10DCCC01
Altitude of land surface, in feet above NAVD 88 |  | 4949.82
Depth of well below land surface |  | 905
Date | Water level in feet above NAVD 88 | Water level, in feet below or above (-) land surface | Remarks
2008-09-16 | 4913.78 | 36.04 | Well 600 feet deep
2008-09-25 | 4923.6 | 26.22 | Well 600 feet deep
2008-09-29 | 4923.48 | 26.34 | Well 600 feet deep
2008-10-22 | 4923.02 | 26.8 | Well 600 feet deep
2008-11-24 | 4922.44 | 27.38 | Well 600 feet deep
2009-07-27 | 4923.6 | 26.22 | Well 600 feet deep
2009-07-29 | 4916.35 | 33.47 | Well deepened to 905'
2010-03-25 | 4919.94 | 29.88 | Well deepened to 905'
2010-04-22 | 4919.4 | 30.42 | Well deepened to 905'
2010-05-27 | 4919.7 | 30.12 | Well deepened to 905'
2010-06-30 | 4923.69 | 26.13 | Well deepened to 905'
2010-07-29 | 4925.34 | 24.48 | Well deepened to 905'
2010-08-26 | 4925.25 | 24.57 | Well deepened to 905'
2010-09-29 | 4925.24 | 24.58 | Well deepened to 905'
2010-10-28 | 4923.5 | 26.32 | Well deepened to 905'

## 09N06E10DDAA01
Site identification number |  | 463307110565401
Station name |  | 09N06E10DDAA01
Altitude of land surface, in feet above NAVD 88 |  | 4962.99
Depth of well below land surface |  | 260
Date | Water level in feet above NAVD 88 | Water level, in feet below or above (-) land surface | Remarks
2002-06-14 |  | 38 | Driller's level
2006-06-26 | 4931.97 | 31.02
2007-03-23 | 4927.84 | 35.15
2007-04-30 | 4926.99 | 36
2007-05-24 | 4927.06 | 35.93
2007-06-25 | 4930.89 | 32.1
2007-07-31 | 4931.8 | 31.19
2007-08-30 | 4932.09 | 30.9
2007-09-28 | 4931.78 | 31.21
2007-10-17 | 4931.61 | 31.38
2007-12-07 | 4930.04 | 32.95
2008-03-25 | 4925.58 | 37.41
2008-04-30 | 4924.83 | 38.16
2008-05-29 | 4924.77 | 38.22
2008-06-30 | 4930.66 | 32.33
2008-07-08 | 4933.23 | 29.76
2008-08-28 | 4933.61 | 29.38
2008-09-25 | 4933.55 | 29.44
2008-10-21 | 4932.36 | 30.63
2008-11-25 | 4930.94 | 32.05
2010-03-25 | 4926.92 | 36.07
2010-04-22 | 4926.03 | 36.96
2010-05-27 | 4926.46 | 36.53
2010-07-01 | 4935.41 | 27.58
2010-07-29 | 4934.93 | 28.06
2010-08-29 | 4936.51 | 26.48
2010-09-29 | 4936.2 | 26.79

## 09N06E12DCDD01
Site identification number |  | 463258110543801
Station name |  | 09N06E12DCDD01
Altitude of land surface, in feet above NAVD 88 |  | 5020.82
Depth of well below land surface |  | 80
Date | Water level in feet above NAVD 88 | Water level, in feet below or above (-) land surface | Remarks
1983-05-29 |  | 6 | Driller's level
2006-09-29 | 5013.55 | 7.27
2007-03-27 | 5014.06 | 6.76
2007-08-01 | 5015.48 | 5.34
2007-10-16 | 5013.74 | 7.08
2008-03-28 | 5012.85 | 7.97
2010-03-23 | 5013.82 | 7

## 09N06E13ADAA01
Site identification number |  | 463240110542401
Station name |  | 09N06E13ADAA01
Altitude of land surface, in feet above NAVD 88 |  | 5037.32
Depth of well below land surface |  | 175
Date | Water level in feet above NAVD 88 | Water level, in feet below or above (-) land surface | Remarks
1982-03-30 |  | 21 | Driller's level
2007-03-29 | 5011.88 | 25.44
2007-04-30 | 5011.6 | 25.72
2007-05-24 | 5011.38 | 25.94
2007-06-25 | 5011.28 | 26.04
2007-08-01 |  |  | P
2007-08-31 | 5011.2 | 26.12
2007-09-27 | 5011.42 | 25.9
2007-10-16 | 5011.6 | 25.72
2007-12-07 | 5011.54 | 25.78
2008-03-26 | 5010.51 | 26.81
2008-04-30 | 5010.21 | 27.11
2008-05-29 | 5009.89 | 27.43
2008-06-30 | 5009.78 | 27.54
2008-07-28 | 5009.84 | 27.48
2008-08-25 | 5010.01 | 27.31
2008-09-25 | 5010.45 | 26.87
2008-10-21 | 5010.85 | 26.47
2008-11-24 | 5011.22 | 26.1
2010-03-25 | 5012.74 | 24.58
2010-04-22 | 5012.41 | 24.91
2010-05-27 | 5011.97 | 25.35
2010-06-30 | 5011.44 | 25.88
2010-07-29 | 5012.06 | 25.26
2010-08-26 | 5012.28 | 25.04
2010-09-29 | 5012.96 | 24.36

## 09N06E13DCAD01
Site identification number |  | 463211110543801
Station name |  | 09N06E13DCAD01
Altitude of land surface, in feet above NAVD 88 |  | 5005.13
Depth of well below land surface |  | 99
Date | Water level in feet above NAVD 88 | Water level, in feet below or above (-) land surface | Remarks
1995-03-06 |  | 44 | Driller's level
2006-09-12 | 4957.02 | 48.11
2007-03-27 | 4958.77 | 46.36
2007-08-01 | 4955.31 | 49.82
2007-10-11 | 4958.28 | 46.85
2008-03-26 | 4958.4 | 46.73
2010-03-23 | 4959.01 | 46.12

## 09N06E14CCBA01
Site identification number |  | 463213110563801
Station name |  | 09N06E14CCBA01
Altitude of land surface, in feet above NAVD 88 |  | 4957.01
Depth of well below land surface |  | 35
Date | Water level in feet above NAVD 88 | Water level, in feet below or above (-) land surface | Remarks
1964-01-01 |  |  | Driller's date for completion
2006-06-29 | 4953.2 | 3.81
2006-10-18 | 4952.85 | 4.16
2006-12-06 | 4952.17 | 4.84
2007-03-22 | 4951.5 | 5.51
2007-04-25 | 4951.98 | 5.03
2007-05-24 | 4952.08 | 4.93
2007-06-26 | 4951.43 | 5.58
2007-07-30 | 4952.11 | 4.9
2007-08-30 | 4951.09 | 5.92
2007-09-27 | 4953.58 | 3.43
2007-10-16 | 4953.86 | 3.15
2007-11-05 | 4953.17 | 3.84
2007-11-08 | 4953.05 | 3.96
2007-12-06 | 4952.3 | 4.71
2008-03-24 | 4948.93 | 8.08
2008-04-10 | 4950.03 | 6.98
2008-04-29 | 4950.94 | 6.07
2008-05-27 | 4949.97 | 7.04
2008-06-27 | 4953.77 | 3.24
2008-07-28 | 4952.83 | 4.18
2008-08-29 | 4953.86 | 3.15
2008-09-29 | 4953.8 | 3.21
2008-10-20 | 4953.31 | 3.7
2008-12-01 | 4952.4 | 4.61
2010-03-25 | 4949.05 | 7.96
2010-05-27 | 4954.08 | 2.93
2010-06-30 | 4955.91 | 1.1
2010-07-29 | 4953.87 | 3.14
2010-08-26 | 4953.28 | 3.73
2010-09-29 | 4952.53 | 4.48

## 09N06E14DADA01
Site identification number |  | 463219110553701
Station name |  | 09N06E14DADA01
Altitude of land surface, in feet above NAVD 88 |  | 4989
Depth of well below land surface |  | 54
Date | Water level in feet above NAVD 88 | Water level, in feet below or above (-) land surface | Remarks
2001-08-27 |  | 14 | Driller's level
2006-09-20 | 4978.63 | 10.37
2007-03-22 | 4970.65 | 18.35
2007-04-27 | 4969.07 | 19.93
2007-05-30 | 4970.71 | 18.29
2007-06-26 | 4972.9 | 16.1
2007-08-01 | 4975.48 | 13.52
2007-08-31 | 4975.74 | 13.26
2007-09-27 | 4975.44 | 13.56
2007-10-16 | 4975.1 | 13.9
2007-12-07 | 4972.94 | 16.06
2008-03-26 | 4969.66 | 19.34
2008-04-30 | 4968.94 | 20.06
2008-05-29 | 4968.6 | 20.4
2008-06-30 | 4973.71 | 15.29
2008-07-28 | 4975.38 | 13.62
2008-08-28 | 4976.98 | 12.02
2008-09-25 | 4977.16 | 11.84
2008-10-21 | 4975.61 | 13.39
2008-11-25 | 4974.15 | 14.85
2010-03-25 | 4969.43 | 19.57
2010-04-22 | 4968.84 | 20.16
2010-05-27 | 4968.51 | 20.49
2010-06-30 | 4972.21 | 16.79
2010-07-29 | 4974.48 | 14.52
2010-08-26 | 4975.41 | 13.59
2010-09-29 | 4974.66 | 14.34

## 09N06E14DADB01
Site identification number |  | 463220110554201
Station name |  | 09N06E14DADB01
Altitude of land surface, in feet above NAVD 88 |  | 4980.13
Depth of well below land surface |  | 198
Date | Water level in feet above NAVD 88 | Water level, in feet below or above (-) land surface | Remarks
2001-07-30 |  | 32 | Driller's level
2006-09-20 | 4950.79 | 29.34
2007-03-22 | 4949.28 | 30.85
2007-04-27 | 4948.46 | 31.67
2007-05-30 | 4948.07 | 32.06
2007-06-26 | 4948.25 | 31.88
2007-08-01 | 4950.29 | 29.84
2007-08-31 | 4949.15 | 30.98
2007-09-27 | 4950 | 30.13
2007-10-16 | 4950.42 | 29.71
2007-12-07 | 4950.05 | 30.08
2008-03-26 | 4948.2 | 31.93
2008-04-30 | 4947.94 | 32.19
2008-05-29 | 4947.41 | 32.72
2008-06-30 | 4948.37 | 31.76
2008-07-28 | 4949.06 | 31.07
2008-08-28 | 4949.36 | 30.77
2008-09-25 | 4950.3 | 29.83
2008-10-21 | 4950.2 | 29.93
2008-11-25 | 4958.64 | 21.49
2010-03-25 | 4948.9 | 31.23
2010-04-22 | 4947.62 | 32.51
2010-05-27 | 4948.34 | 31.79
2010-06-30 | 4951.24 | 28.89
2010-07-29 | 4951.1 | 29.03
2010-08-26 | 4950.43 | 29.7
2010-09-29 | 4951.51 | 28.62

## 09N06E17AACC01
Site identification number |  | 463241110594101
Station name |  | 09N06E17AACC01
Altitude of land surface, in feet above NAVD 88 |  | 4896.64
Depth of well below land surface |  | 22
Date | Water level in feet above NAVD 88 | Water level, in feet below or above (-) land surface | Remarks
2006-09-29 | 4890.96 | 5.68
2007-03-23 | 4891.05 | 5.59
2007-03-25 | 4890.76 | 5.88
2007-08-01 | 4889.94 | 6.7
2007-10-17 | 4890.74 | 5.9
2010-03-23 | 4890.8 | 5.84

## 09N06E20CDAB01
Site identification number |  | 463122111000901
Station name |  | 09N06E20CDAB01
Altitude of land surface, in feet above NAVD 88 |  | 4984.49
Depth of well below land surface |  | 100
Date | Water level in feet above NAVD 88 | Water level, in feet below or above (-) land surface | Remarks
2000-02-10 |  | 45 | Driller's level
2006-09-28 | 4910.55 | 73.94
2007-03-22 | 4908.22 | 76.27
2007-04-27 | 4908.3 | 76.19
2007-06-29 | 4909.83 | 74.66
2007-08-01 | 4908.84 | 75.65
2007-08-30 | 4907.7 | 76.79
2007-09-27 | 4907.69 | 76.8
2007-10-16 | 4908.3 | 76.19
2007-12-06 | 4907.51 | 76.98
2008-03-26 | 4908.22 | 76.27
2008-04-29 | 4907.22 | 77.27
2008-05-27 | 4908.01 | 76.48
2008-06-27 | 4909.57 | 74.92
2008-07-28 | 4909.25 | 75.24
2008-08-29 | 4907.74 | 76.75
2008-09-25 | 4907.67 | 76.82
2008-10-20 | 4908.89 | 75.6
2008-11-25 | 4908.05 | 76.44
2010-03-25 | 4907.12 | 77.37
2010-04-22 | 4907.22 | 77.27
2010-05-27 | 4908.15 | 76.34
2010-06-30 | 4909.91 | 74.58
2010-07-29 | 4909.6 | 74.89
2010-08-26 | 4908.76 | 75.73
2010-09-29 | 4907.84 | 76.65

## 09N06E21CBBC01
Site identification number |  | 463129110593201
Station name |  | 09N06E21CBBC01
Altitude of land surface, in feet above NAVD 88 |  | 4958.51
Depth of well below land surface |  | 128
Date | Water level in feet above NAVD 88 | Water level, in feet below or above (-) land surface | Remarks
2006-09-28 | 4920.09 | 38.42
2007-03-22 | 4918.04 | 40.47
2007-08-01 | 4918.33 | 40.18
2007-10-16 | 4918.4 | 40.11
2008-03-26 | 4917.14 | 41.37
2010-03-23 | 4915.22 | 43.29

## 09N06E22BDCA01
Site identification number |  | 463141110574101
Station name |  | 09N06E22BDCA01
Altitude of land surface, in feet above NAVD 88 |  | 4925.49
Depth of well below land surface |  | 36
Date | Water level in feet above NAVD 88 | Water level, in feet below or above (-) land surface | Remarks
1977-01-01 |  | 5 | Driller's level
2006-06-28 | 4923.99 | 1.5
2007-03-22 | 4922.73 | 2.76
2007-08-01 | 4922.33 | 3.16
2007-10-16 | 4922.86 | 2.63
2008-03-26 | 4922.27 | 3.22
2010-03-23 | 4922.73 | 2.76

## 09N06E23AABB01
Site identification number |  | 463200110555301
Station name |  | 09N06E23AABB01
Altitude of land surface, in feet above NAVD 88 |  | 4970.03
Depth of well below land surface |  | 71
Date | Water level in feet above NAVD 88 | Water level, in feet below or above (-) land surface | Remarks
1980-12-10 |  | 15 | Driller's level
2006-09-18 | 4945.38 | 24.65
2007-03-22 | 4943.82 | 26.21
2007-04-27 | 4943.7 | 26.33
2007-05-30 | 4943.46 | 26.57
2007-06-26 | 4943.32 | 26.71
2007-08-01 | 4943 | 27.03
2007-08-31 | 4943.81 | 26.22
2007-09-27 | 4944.69 | 25.34
2007-10-16 | 4945.01 | 25.02
2007-12-07 | 4944.66 | 25.37
2008-03-26 | 4943.06 | 26.97
2008-04-30 | 4943.01 | 27.02
2008-05-29 | 4942.68 | 27.35
2008-06-30 | 4944 | 26.03
2008-07-28 | 4944.26 | 25.77
2008-08-28 | 4944.46 | 25.57
2008-09-25 | 4945.28 | 24.75
2008-10-21 | 4945.08 | 24.95
2008-11-25 | 4944.71 | 25.32
2010-03-25 | 4943.7 | 26.33
2010-04-22 | 4943.58 | 26.45
2010-05-27 | 4943.59 | 26.44
2010-06-30 | 4943.41 | 26.62
2010-07-29 | 4946.11 | 23.92
2010-08-26 | 4945.37 | 24.66
2010-09-29 | 4946.38 | 23.65

## 09N06E24AADB01
Site identification number |  | 463155110542601
Station name |  | 09N06E24AADB01
Altitude of land surface, in feet above NAVD 88 |  | 5016.24
Depth of well below land surface |  | 80
Date | Water level in feet above NAVD 88 | Water level, in feet below or above (-) land surface | Remarks
1991-11-04 |  | 55 | Driller's level
2007-03-27 | 4960.64 | 55.6
2007-04-30 | 4960.29 | 55.95
2007-05-24 | 4959.38 | 56.86
2007-06-26 | 4958.09 | 58.15
2007-08-01 | 4953.7 | 62.54 | P
2007-08-31 | 4958.21 | 58.03
2007-09-27 | 4959.25 | 56.99
2007-10-16 | 4959.8 | 56.44
2007-12-07 | 4960.28 | 55.96
2008-03-26 | 4960.2 | 56.04
2008-04-30 | 4959.98 | 56.26
2008-05-29 | 4958.89 | 57.35
2008-06-30 | 4957.48 | 58.76
2008-07-28 | 4957.29 | 58.95
2008-08-28 | 4957.41 | 58.83
2008-09-25 | 4958.63 | 57.61
2008-10-21 | 4959.13 | 57.11
2008-11-25 | 4959.73 | 56.51
2010-03-25 | 4961.09 | 55.15
2010-04-22 | 4960.9 | 55.34
2010-05-27 |  |  | P
2010-06-30 | 4959.44 | 56.8
2010-07-29 | 4959.03 | 57.21
2010-08-26 | 4958.63 | 57.61
2010-09-29 |  |  | P

## 09N06E24BCAB01
Site identification number |  | 463148110552501
Station name |  | 09N06E24BCAB01
Altitude of land surface, in feet above NAVD 88 |  | 4970
Depth of well below land surface |  | 220
Date | Water level in feet above NAVD 88 | Water level, in feet below or above (-) land surface | Remarks
1991-02-04 |  | 18 | Driller's level
2006-09-12 | 4950.2 | 19.8
2007-03-27 | 4952.25 | 17.75 | R
2007-07-31 | 4949.67 | 20.33 | R
2007-10-16 | 4952.05 | 17.95
2008-03-26 | 4951.54 | 18.46
2010-03-23 | 4950.99 | 19.01 | R

## 09N06E24DDDC01
Site identification number |  | 463111110542401
Station name |  | 09N06E24DDDC01
Altitude of land surface, in feet above NAVD 88 |  | 5032.65
Depth of well below land surface |  | 119
Date | Water level in feet above NAVD 88 | Water level, in feet below or above (-) land surface | Remarks
1993-04-09 |  | 71 | Driller's level
2007-03-27 | 4966.12 | 66.53
2007-04-30 | 4966.93 | 65.72
2007-05-24 | 4963.9 | 68.75
2007-06-25 | 4964.8 | 67.85
2007-08-01 |  |  | P
2007-08-31 | 4964.05 | 68.6
2007-09-27 | 4966.26 | 66.39
2007-10-17 | 4966.81 | 65.84
2007-12-07 | 4967.33 | 65.32
2008-03-26 | 4966.78 | 65.87
2008-04-25 | 4966.35 | 66.3
2008-05-29 | 4963.45 | 69.2
2008-06-30 | 4961.42 | 71.23
2008-07-28 | 4960.9 | 71.75 | R
2008-08-28 | 4963.99 | 68.66
2008-09-25 | 4965.36 | 67.29
2008-10-21 | 4966.05 | 66.6
2008-11-05 | 4965.01 | 67.64
2008-11-25 | 4966.4 | 66.25
2010-03-25 | 4968.03 | 64.62
2010-04-25 | 4965.95 | 66.7
2010-05-27 | 4964.62 | 68.03
2010-06-30 | 4963.6 | 69.05
2010-07-29 | 4963.33 | 69.32
2010-08-26 | 4962.15 | 70.5
2010-09-29 | 4967.17 | 65.48

## 09N06E27BDBA01
Site identification number |  | 463052110574101
Station name |  | 09N06E27BDBA01
Altitude of land surface, in feet above NAVD 88 |  | 4948.97
Depth of well below land surface |  | 61
Date | Water level in feet above NAVD 88 | Water level, in feet below or above (-) land surface | Remarks
2005-10-12 |  | 18 | Driller's level
2007-04-27 | 4932.25 | 16.72
2007-05-30 | 4932.31 | 16.66
2007-06-26 | 4931.1 | 17.87
2007-07-25 |  |  | P
2007-08-01 | 4930.41 | 18.56
2007-08-30 | 4930.64 | 18.33
2007-09-27 | 4931.24 | 17.73
2007-10-16 | 4931.24 | 17.73
2007-12-06 | 4931.21 | 17.76
2008-03-26 | 4931.17 | 17.8
2008-04-25 | 4931.52 | 17.45
2008-05-29 | 4932.07 | 16.9
2008-06-30 | 4931.35 | 17.62
2008-07-28 | 4930.82 | 18.15
2008-08-28 | 4930.72 | 18.25
2008-09-25 | 4931.23 | 17.74
2008-10-21 | 4931.24 | 17.73
2008-11-25 | 4931.21 | 17.76
2010-03-25 | 4931.63 | 17.34
2010-04-22 | 4932.26 | 16.71
2010-05-27 | 4932.32 | 16.65
2010-06-29 | 4931.84 | 17.13
2010-06-30 | 4933.17 | 15.8
2010-08-26 | 4931.2 | 17.77
2010-09-29 | 4932.27 | 16.7

## 09N06E27CDAC01
Site identification number |  | 463024110573001
Station name |  | 09N06E27CDAC01
Altitude of land surface, in feet above NAVD 88 |  | 4958.2
Depth of well below land surface |  | 56
Date | Water level in feet above NAVD 88 | Water level, in feet below or above (-) land surface | Remarks
1984-01-01 |  | 14 | Driller's level
2006-08-08 | 4942.41 | 15.79
2007-03-22 | 4944.1 | 14.1 | R
2007-08-01 | 4936.87 | 21.33
2007-10-16 | 4942.77 | 15.43
2008-03-26 | 4943.17 | 15.03
2010-03-23 | 4943.59 | 14.61

## 09N07E07CACC01
Site identification number |  | 463309110535801
Station name |  | 09N07E07CACC01
Altitude of land surface, in feet above NAVD 88 |  | 5107.36
Depth of well below land surface |  | 139
Date | Water level in feet above NAVD 88 | Water level, in feet below or above (-) land surface | Remarks
1997-05-14 |  | 72 | Driller's level
2006-09-12 | 5036.83 | 70.53
2007-03-27 | 5037.08 | 70.28
2007-08-01 | 5036.56 | 70.8
2007-10-17 | 5036.86 | 70.5
2008-03-26 | 5036.76 | 70.6
2010-03-24 | 5037.06 | 70.3

## 09N07E07DDCB01
Site identification number |  | 463259110532401
Station name |  | 09N07E07DDCB01
Altitude of land surface, in feet above NAVD 88 |  | 5066.04
Depth of well below land surface |  | 201
Date | Water level in feet above NAVD 88 | Water level, in feet below or above (-) land surface | Remarks
1999-04-21 |  | 22 | Driller's level
2006-09-11 | 5045.13 | 20.91
2007-03-29 | 5044.56 | 21.48
2007-04-30 | 5043.36 | 22.68
2007-05-24 | 5042.25 | 23.79
2007-06-25 | 5040.75 | 25.29
2007-08-01 | 5042.56 | 23.48
2007-08-31 | 5042.52 | 23.52
2007-09-27 | 5045.18 | 20.86
2007-10-17 | 5044.66 | 21.38
2007-12-07 | 5045.12 | 20.92
2008-03-26 | 5044.53 | 21.51
2008-04-30 | 5036.33 | 29.71
2008-05-29 | 5043.24 | 22.8
2008-06-30 | 5042.56 | 23.48
2008-07-28 | 5043.39 | 22.65
2008-08-25 | 5044.33 | 21.71
2008-09-25 | 5045.14 | 20.9
2008-10-22 | 5045.34 | 20.7
2008-11-24 | 5045.39 | 20.65
2010-03-25 | 5045.63 | 20.41
2010-05-27 | 5045.57 | 20.47
2010-06-30 | 5046.82 | 19.22
2010-08-26 | 5045.53 | 20.51
2010-09-29 | 5045.15 | 20.89

## 09N07E17CBCA01
Site identification number |  | 463222110530001
Station name |  | 09N07E17CBCA01
Altitude of land surface, in feet above NAVD 88 |  | 5176.41
Depth of well below land surface |  | 219
Date | Water level in feet above NAVD 88 | Water level, in feet below or above (-) land surface | Remarks
1991-10-18 |  | 110
2006-09-11 | 5059.87 | 116.54
2007-03-29 | 5059.21 | 117.2
2007-04-30 | 5059.94 | 116.47
2007-05-24 | 5059.87 | 116.54
2007-06-25 | 5059.88 | 116.53
2007-08-01 | 5059.78 | 116.63
2007-08-31 | 5059.77 | 116.64
2007-09-27 | 5059.96 | 116.45
2007-10-17 | 5060.23 | 116.18
2007-12-07 | 5059.67 | 116.74
2008-03-26 | 5060.03 | 116.38
2008-04-30 | 5060.09 | 116.32
2008-05-27 | 5059.96 | 116.45
2008-06-30 | 5059.95 | 116.46 | P
2008-07-28 | 5059.97 | 116.44 | P
2008-08-25 | 5060.33 | 116.08 | P
2008-09-25 | 5060.15 | 116.26
2008-10-22 | 5059.83 | 116.58
2008-11-24 | 5060.1 | 116.31
2010-03-24 | 5059.47 | 116.94

## 09N07E18BBAB01
Site identification number |  | 463252110540701
Station name |  | 09N07E18BBAB01
Altitude of land surface, in feet above NAVD 88 |  | 5040.45
Depth of well below land surface |  | 50
Date | Water level in feet above NAVD 88 | Water level, in feet below or above (-) land surface | Remarks
1987-10-11 |  | 16 | Driller's level
2006-09-12 | 5017.16 | 23.29
2007-03-27 | 5019.72 | 20.73
2007-04-30 | 5019.17 | 21.28
2007-05-24 | 5022.57 | 17.88
2007-06-25 | 5025.5 | 14.95
2007-08-01 | 5025.82 | 14.63
2007-08-31 | 5018.63 | 21.82
2007-09-27 | 5019.16 | 21.29
2007-10-17 | 5019.21 | 21.24
2007-12-06 | 5018.75 | 21.7
2008-03-26 | 5018.66 | 21.79
2008-04-30 | 5025.03 | 15.42
2008-05-29 | 5019.94 | 20.51
2008-06-30 | 5024.47 | 15.98
2008-07-28 | 5019.25 | 21.2
2008-08-28 | 5019.69 | 20.76
2008-09-25 | 5019.53 | 20.92
2008-10-22 | 5018.87 | 21.58
2008-11-24 | 5018.72 | 21.73
2010-03-25 | 5020.45 | 20

## 09N07E30DDDD01
Site identification number |  | 463019110530801
Station name |  | 09N07E30DDDD01
Altitude of land surface, in feet above NAVD 88 |  | 5187.86
Depth of well below land surface |  | 400
Date | Water level in feet above NAVD 88 | Water level, in feet below or above (-) land surface | Remarks
2006-06-22 |  | 200 | Driller's level
2006-09-20 | 4992.06 | 195.8
2007-03-22 | 4992.74 | 195.12
2007-04-27 | 4992.89 | 194.97
2007-05-30 | 4992.95 | 194.91
2007-06-25 | 4992.91 | 194.95
2007-07-31 | 4992.86 | 195
2007-08-31 | 4992.81 | 195.05
2007-09-27 | 4992.8 | 195.06
2007-10-17 | 4992.88 | 194.98
2007-12-07 | 4992.65 | 195.21
2008-03-26 | 4992.85 | 195.01
2008-04-25 | 4992.67 | 195.19
2008-05-29 | 4992.63 | 195.23
2008-06-30 | 4992.5 | 195.36
2008-07-28 | 4992.45 | 195.41
2008-08-21 | 4991.7 | 196.16
2008-09-25 | 4992.06 | 195.8
2008-11-25 | 4991.35 | 196.51
2010-03-25 | 4992.53 | 195.33
2010-07-29 | 4969.89 | 217.97
2010-09-29 | 4990.56 | 197.3

## 10N05E04ABCB01
Site identification number |  | 463943111062601
Station name |  | 10N05E04ABCB01
Altitude of land surface, in feet above NAVD 88 |  | 4663.07
Depth of well below land surface |  | 30
Date | Water level in feet above NAVD 88 | Water level, in feet below or above (-) land surface | Remarks
2006-06-26 | 4643.52 | 19.55
2007-03-27 | 4642.45 | 20.62
2007-04-30 | 4642.08 | 20.99
2007-08-01 | 4642.15 | 20.92
2007-10-16 | 4642.18 | 20.89
2008-03-25 | 4642.43 | 20.64
2010-03-24 | 4642.38 | 20.69

## 10N05E04BADA01
Site identification number |  | 463942111063201
Station name |  | 10N05E04BADA01
Altitude of land surface, in feet above NAVD 88 |  | 4651.93
Depth of well below land surface |  | 60
Date | Water level in feet above NAVD 88 | Water level, in feet below or above (-) land surface | Remarks
1991-04-17 |  | 11 | Driller's level
2006-06-26 | 4642.8 | 9.13
2007-03-27 | 4641.78 | 10.15
2007-04-30 | 4641.46 | 10.47
2007-05-25 | 4643.4 | 8.53
2007-06-25 | 4642.42 | 9.51 | P
2007-08-01 | 4641.54 | 10.39
2007-08-30 | 4641.52 | 10.41
2007-09-28 | 4641.71 | 10.22
2007-10-16 | 4641.73 | 10.2
2007-12-07 | 4641.72 | 10.21
2008-03-25 | 4641.77 | 10.16
2008-04-25 | 4641.61 | 10.32
2008-05-23 | 4643.3 | 8.63
2008-06-30 | 4643.97 | 7.96
2008-07-28 | 4641.91 | 10.02
2008-08-28 | 4641.5 | 10.43
2008-09-25 | 4641.72 | 10.21
2008-10-21 | 4641.74 | 10.19
2008-11-24 | 4641.56 | 10.37
2010-03-24 | 4641.72 | 10.21
2010-04-22 | 4641.47 | 10.46
2010-05-26 | 4643.36 | 8.57
2010-06-30 | 4643.25 | 8.68
2010-07-29 | 4642.34 | 9.59
2010-08-26 | 4641.2 | 10.73
2010-09-29 | 4641.66 | 10.27

## 10N05E05ADDB01
Site identification number |  | 463930111071501
Station name |  | 10N05E05ADDB01
Altitude of land surface, in feet above NAVD 88 |  | 4661.9
Depth of well below land surface |  | 56
Date | Water level in feet above NAVD 88 | Water level, in feet below or above (-) land surface | Remarks
1995-02-10 |  | 27 | Driller's level
2006-06-26 | 4639.89 | 22.01
2007-03-27 | 4636 | 25.9
2007-04-30 | 4635.79 | 26.11
2007-05-25 | 4636.15 | 25.75
2007-06-25 | 4639.75 | 22.15
2007-08-01 | 4640.71 | 21.19
2007-08-30 | 4640.29 | 21.61
2007-09-28 | 4638.98 | 22.92
2007-10-16 | 4637.2 | 24.7
2007-12-07 | 4636.06 | 25.84
2008-03-25 | 4635.58 | 26.32
2008-04-25 | 4635.59 | 26.31
2008-05-23 | 4635.91 | 25.99
2008-06-30 | 4642.36 | 19.54
2008-07-28 | 4640.56 | 21.34
2008-08-28 | 4637.62 | 24.28 | P
2008-09-25 | 4637.86 | 24.04
2008-10-21 | 4636.75 | 25.15
2008-11-24 | 4635.99 | 25.91
2010-03-24 | 4635.88 | 26.02
2010-04-22 | 4635.73 | 26.17
2010-05-26 | 4636.03 | 25.87
2010-06-30 | 4642.18 | 19.72
2010-07-29 | 4640.19 | 21.71
2010-08-26 | 4639.75 | 22.15
2010-09-29 | 4638.71 | 23.19

## 10N05E10BBAA01
Site identification number |  | 463858111053101
Station name |  | 10N05E10BBAA01
Altitude of land surface, in feet above NAVD 88 |  | 4691.34
Depth of well below land surface |  | 78
Date | Water level in feet above NAVD 88 | Water level, in feet below or above (-) land surface | Remarks
2000-09-05 |  | 32 | Driller's level
2006-06-26 | 4666.41 | 24.93
2007-03-27 | 4659.92 | 31.42
2007-04-30 | 4659 | 32.34
2007-05-25 | 4659.21 | 32.13
2007-06-25 | 4659.34 | 32
2007-08-30 | 4658.53 | 32.81
2007-09-28 | 4658.67 | 32.67
2007-10-16 | 4658.47 | 32.87
2007-12-07 | 4658.72 | 32.62
2008-03-25 | 4658.86 | 32.48
2008-04-25 | 4658.61 | 32.73
2008-05-23 | 4658.56 | 32.78
2008-06-30 | 4664.12 | 27.22
2008-07-28 | 4659.72 | 31.62
2008-08-28 | 4659.01 | 32.33
2008-09-25 | 4659.09 | 32.25
2008-10-21 | 4658.86 | 32.48
2008-11-24 | 4658.74 | 32.6
2010-03-24 | 4658.66 | 32.68
2010-04-22 | 4658.78 | 32.56
2010-05-26 | 4658.78 | 32.56
2010-06-30 | 4665.75 | 25.59
2010-07-29 | 4664.04 | 27.3
2010-08-26 | 4661.51 | 29.83
2010-09-29 | 4660.55 | 30.79

## 10N05E15BADC01
Site identification number |  | 463753111052001
Station name |  | 10N05E15BADC01
Altitude of land surface, in feet above NAVD 88 |  | 4703.06
Depth of well below land surface |  | 32
Date | Water level in feet above NAVD 88 | Water level, in feet below or above (-) land surface | Remarks
1905 |  | 10 | Driller's level
2006-06-26 | 4683.78 | 19.28
2007-03-22 | 4683.9 | 19.16
2007-04-26 | 4682.71 | 20.35
2007-05-25 | 4682.74 | 20.32
2007-06-25 | 4689.04 | 14.02
2007-08-01 | 4682.19 | 20.87
2007-08-30 | 4689.28 | 13.78
2007-09-28 | 4682.93 | 20.13
2007-12-06 | 4682.07 | 20.99
2008-03-24 | 4682.15 | 20.91
2008-04-30 | 4681.94 | 21.12
2008-05-28 | 4682.14 | 20.92
2008-06-27 | 4689.16 | 13.9
2008-07-28 | 4683.31 | 19.75
2008-08-28 | 4687.71 | 15.35
2008-09-25 | 4682.83 | 20.23
2008-10-20 | 4682.31 | 20.75
2008-11-24 | 4682.19 | 20.87
2010-03-24 | 4681.47 | 21.59
2010-04-22 | 4682 | 21.06
2010-05-26 | 4683.14 | 19.92
2010-06-30 | 4683.82 | 19.24
2010-07-29 | 4683.2 | 19.86
2010-08-26 | 4682.11 | 20.95
2010-09-29 | 4682.01 | 21.05

## 10N05E25CCAD01
Site identification number |  | 463538111025701
Station name |  | 10N05E25CCAD01
Altitude of land surface, in feet above NAVD 88 |  | 4828.57
Depth of well below land surface |  | 70
Date | Water level in feet above NAVD 88 | Water level, in feet below or above (-) land surface | Remarks
1996-11-18 |  | 18 | Driller's level
2006-06-22 | 4814.54 | 14.03
2007-03-27 | 4811.14 | 17.43
2007-08-01 | 4812.92 | 15.65
2007-10-17 | 4811.12 | 17.45
2008-03-25 | 4811.07 | 17.5
2010-03-24 | 4810.79 | 17.78

## 10N05E26DACC01
Site identification number |  | 463546111033001
Station name |  | 10N05E26DACC01
Altitude of land surface, in feet above NAVD 88 |  | 4785.72
Depth of well below land surface |  | 460
Date | Water level in feet above NAVD 88 | Water level, in feet below or above (-) land surface | Remarks
2003-06-18 |  | 240 | Driller's level
2006-06-22 | 4771.07 | 14.65
2007-03-22 | 4769.36 | 16.36
2007-08-01 | 4769.62 | 16.1
2007-10-17 | 4769.66 | 16.06
2008-03-25 | 4768.98 | 16.74
2010-03-25 | 4769.26 | 16.46

## 10N05E26DCAA01
Site identification number |  | 463541111034201
Station name |  | 10N05E26DCAA01
Altitude of land surface, in feet above NAVD 88 |  | 4782.36
Depth of well below land surface |  | 73
Date | Water level in feet above NAVD 88 | Water level, in feet below or above (-) land surface | Remarks
1986-12-24 |  | 15 | Driller's level
2006-06-22 | 4771.7 | 10.66
2007-03-22 | 4770.1 | 12.26
2007-08-01 | 4769.35 | 13.01
2007-10-17 | 4768.78 | 13.58
2008-03-25 | 4769.54 | 12.82
2010-03-25 | 4769.78 | 12.58

## 10N05E26DCBD01
Site identification number |  | 463539111034601
Station name |  | 10N05E26DCBD01
Altitude of land surface, in feet above NAVD 88 |  | 4782.37
Depth of well below land surface |  | 248
Date | Water level in feet above NAVD 88 | Water level, in feet below or above (-) land surface | Remarks
1995-03-02 |  | 27 | Driller's level
2006-06-22 | 4770.4 | 11.97
2007-03-22 | 4766.44 | 15.93
2007-04-26 | 4766.46 | 15.91
2007-05-24 | 4768.76 | 13.61
2007-06-25 | 4769.13 | 13.24
2007-08-01 | 4767.99 | 14.38
2007-08-30 | 4764.52 | 17.85
2007-09-28 | 4725.03 | 57.34 | P
2007-10-17 | 4766.36 | 16.01
2007-12-06 | 4769.31 | 13.06
2008-03-25 | 4769.02 | 13.35
2008-04-30 | 4767.38 | 14.99
2008-05-23 | 4770.72 | 11.65
2008-06-27 | 4743.05 | 39.32
2008-07-28 | 4771.66 | 10.71
2008-08-28 | 4770.28 | 12.09
2008-09-25 | 4770.53 | 11.84
2008-10-20 | 4769.41 | 12.96
2008-12-01 | 4769.84 | 12.53
2010-03-25 | 4769.67 | 12.7
2010-04-22 | 4768.85 | 13.52
2010-05-26 | 4770.82 | 11.55
2010-07-29 | 4771.39 | 10.98
2010-08-26 | 4769.04 | 13.33
2010-09-29 | 4768.5 | 13.87

## 10N05E26DDCA02
Site identification number |  | 463534111032301
Station name |  | 10N05E26DDCA02
Altitude of land surface, in feet above NAVD 88 |  | 4806.02
Depth of well below land surface |  | 23
Date | Water level in feet above NAVD 88 | Water level, in feet below or above (-) land surface | Remarks
1974-08-27 |  | 12 | Driller's level
2006-06-22 | 4795.52 | 10.5
2007-03-22 | 4794 | 12.02
2007-08-01 | 4795.21 | 10.81
2007-10-17 | 4793.93 | 12.09
2008-03-25 | 4793.74 | 12.28
2010-03-24 | 4793.88 | 12.14

## 10N06E31ACAC01
Site identification number |  | 463512111010901
Station name |  | 10N06E31ACAC01
Altitude of land surface, in feet above NAVD 88 |  | 4880.16
Depth of well below land surface |  | 200
Date | Water level in feet above NAVD 88 | Water level, in feet below or above (-) land surface | Remarks
2000-02-08 |  | 6 | Driller's level
2007-03-27 | 4873.04 | 7.12
2007-04-26 | 4872.93 | 7.23
2007-05-25 | 4872 | 8.16
2007-06-25 | 4814.66 | 65.5 | P
2007-08-30 | 4818.31 | 61.85 | P
2007-09-28 | 4871.58 | 8.58
2007-10-17 | 4872.57 | 7.59
2007-12-06 | 4872.95 | 7.21
2008-03-26 | 4872.32 | 7.84
2008-04-30 | 4872.22 | 7.94
2008-05-23 | 4870.45 | 9.71
2008-06-30 | 4813.72 | 66.44 | P
2008-07-28 | 4819 | 61.16 | P
2008-08-28 | 4869.08 | 11.08
2008-09-25 | 4871.9 | 8.26
2008-10-20 | 4872.58 | 7.58
2008-11-24 | 4872.78 | 7.38
2010-03-25 | 4872.36 | 7.8
2010-04-22 | 4872.38 | 7.78
2010-05-27 | 4872.69 | 7.47
2010-08-26 | 4869.33 | 10.83
2010-09-29 | 4873.33 | 6.83

## 10N06E31ACAC02
Site identification number |  | 463512111010902
Station name |  | 10N06E31ACAC02
Altitude of land surface, in feet above NAVD 88 |  | 4880.16
Depth of well below land surface |  | --
Date | Water level in feet above NAVD 88 | Water level, in feet below or above (-) land surface | Remarks
2007-03-27 | 4872.46 | 7.7
2007-04-26 | 4872.4 | 7.76
2007-05-02 | 4872.43 | 7.73
2007-05-24 | 4872.04 | 8.12
2007-06-25 | 4856.11 | 24.05 | S
2007-08-01 | 4856.11 | 24.05
2007-08-30 | 4858.76 | 21.4 | S
2007-09-28 | 4871.63 | 8.53
2007-10-17 | 4872.52 | 7.64
2007-11-08 | 4872.28 | 7.88
2007-12-06 | 4873.01 | 7.15
2008-03-10 | 4872.34 | 7.82
2008-03-12 | 4872.47 | 7.69
2008-03-26 | 4872.28 | 7.88
2008-04-30 | 4871.64 | 8.52
2008-05-23 | 4869.86 | 10.3
2008-06-30 | 4854.04 | 26.12 | S
2008-07-28 | 4856.94 | 23.22 | S
2008-08-28 | 4868.33 | 11.83
2008-09-27 | 4871.34 | 8.82
2008-10-20 | 4872.02 | 8.14
2008-11-24 | 4872.22 | 7.94
2010-03-25 | 4871.69 | 8.47
2010-04-22 | 4871.74 | 8.42
2010-05-27 | 4872.09 | 8.07
2010-06-30 | 4858.53 | 21.63
2010-07-29 | 4856.31 | 23.85
2010-08-26 | 4868.64 | 11.52
2010-09-29 | 4873.31 | 6.85

## 10N06E31ACCA01
Site identification number |  | 463510111011301
Station name |  | 10N06E31ACCA01
Altitude of land surface, in feet above NAVD 88 |  | 4873.37
Depth of well below land surface |  | 120
Date | Water level in feet above NAVD 88 | Water level, in feet below or above (-) land surface | Remarks
2000-03-03 |  | 6 | Driller's level
2007-03-27 | 4871.69 | 1.68
2007-04-26 | 4871.64 | 1.73
2007-05-25 | 4870.57 | 2.8
2007-06-25 | 4794.22 | 79.15 | P
2007-08-30 | 4794.82 | 78.55 | P
2007-09-28 | 4869.74 | 3.63
2007-10-17 | 4870.75 | 2.62
2007-12-06 | 4871.47 | 1.9
2008-03-26 | 4870.74 | 2.63
2008-04-30 | 4870.72 | 2.65
2008-05-23 | 4868.62 | 4.75
2008-06-30 | 4792.93 | 80.44 | P
2008-07-28 | 4793.86 | 79.51 | P
2008-08-28 | 4866.92 | 6.45
2008-09-25 | 4870.12 | 3.25
2008-10-20 | 4870.9 | 2.47
2008-11-24 | 4871.09 | 2.28
2010-03-25 | 4870.78 | 2.59
2010-04-22 | 4870.86 | 2.51
2010-05-27 | 4871.23 | 2.14
2010-06-30 | 4793.99 | 79.38 | P
2010-07-29 |  |  | P
2010-08-26 | 4866.96 | 6.41
2010-09-29 | 4871.42 | 1.95

## 10N06E31BACC01
Site identification number |  | 463518111013701
Station name |  | 10N06E31BACC01
Altitude of land surface, in feet above NAVD 88 |  | 4886.45
Depth of well below land surface |  | 217
Date | Water level in feet above NAVD 88 | Water level, in feet below or above (-) land surface | Remarks
2007-03-27 | 4853.38 | 33.07
2007-04-26 | 4853.59 | 32.86
2007-05-02 | 4853.65 | 32.8
2007-05-25 | 4852.94 | 33.51
2007-06-25 | 4851.18 | 35.27
2007-08-01 | 4849.82 | 36.63
2007-08-30 | 4850.73 | 35.72
2007-09-28 | 4850.98 | 35.47
2007-10-17 | 4851.66 | 34.79
2007-11-08 | 4852.09 | 34.36
2007-12-06 | 4852.45 | 34
2008-03-10 | 4852.71 | 33.74
2008-03-12 | 4852.82 | 33.63
2008-03-26 | 4852.95 | 33.5
2008-04-30 | 4853.04 | 33.41
2008-05-23 | 4852.47 | 33.98
2008-06-30 | 4850.38 | 36.07
2008-07-28 | 4851.14 | 35.31
2008-08-28 | 4849.27 | 37.18
2008-09-25 | 4851.11 | 35.34
2008-09-30 | 4851.24 | 35.21
2008-10-20 | 4851.85 | 34.6
2008-11-24 | 4852.31 | 34.14
Destroyed

## 10N06E31BCCB01
Site identification number |  | 463510111015401
Station name |  | 10N06E31BCCB01
Altitude of land surface, in feet above NAVD 88 |  | 4846.91
Depth of well below land surface |  | 184
Date | Water level in feet above NAVD 88 | Water level, in feet below or above (-) land surface | Remarks
2003-01-13 |  | 6 | Driller's level
2006-07-10 | 4841.16 | 5.75
2007-03-27 | 4843.94 | 2.97
2007-08-01 |  |  | P
2007-11-17 | 4841.06 | 5.85
2008-03-26 | 4843.03 | 3.88
2010-03-24 | 4843.48 | 3.43

## 10N06E31BCDC01
Site identification number |  | 463504111014801
Station name |  | 10N06E31BCDC01
Altitude of land surface, in feet above NAVD 88 |  | 4849.23
Depth of well below land surface |  | --
Date | Water level in feet above NAVD 88 | Water level, in feet below or above (-) land surface | Remarks
2000-03-03 |  | 6 | Driller's level
2007-03-27 | 4843.6 | 5.63
2007-08-01 | 4834.56 | 14.67
2007-10-17 | 4840.59 | 8.64
2008-03-26 | 4842.7 | 6.53
2010-03-24 | 4843.04 | 6.19

## 10N06E31BCDC02
Site identification number |  | 463504111014802
Station name |  | 10N06E31BCDC02
Altitude of land surface, in feet above NAVD 88 |  | 4848.96
Depth of well below land surface |  | 200
Date | Water level in feet above NAVD 88 | Water level, in feet below or above (-) land surface | Remarks
2000-01-02 |  | 4 | Driller's level
2007-03-27 | 4843.48 | 5.48
2007-08-01 | 4834.37 | 14.59
2007-10-17 | 4840.5 | 8.46
2008-03-26 | 4842.59 | 6.37

## 10N06E31BCDC03
Site identification number |  | 463504111014701
Station name |  | 10N06E31BCDC03
Altitude of land surface, in feet above NAVD 88 |  | 4849.04
Depth of well below land surface |  | --
Date | Water level in feet above NAVD 88 | Water level, in feet below or above (-) land surface | Remarks
2007-03-27 | 4843.56 | 5.48
2007-08-01 | 4834.67 | 14.37
2007-10-17 | 4840.56 | 8.48
2008-03-26 | 4842.65 | 6.39
2010-03-24 | 4842.94 | 6.1

## 11N05E32DDCB01
Site identification number |  | 463957111072201
Station name |  | 11N05E32DDCB01
Altitude of land surface, in feet above NAVD 88 |  | 4653.7
Depth of well below land surface |  | 99
Date | Water level in feet above NAVD 88 | Water level, in feet below or above (-) land surface | Remarks
1995-03-06 |  | 23 | Driller's level
2007-03-27 | 4630.64 | 23.06
2007-04-30 | 4630.47 | 23.23
2007-05-25 | 4635.13 | 18.57
2007-06-25 | 4633.32 | 20.38
2007-08-30 | 4630.46 | 23.24
2007-09-28 | 4630.69 | 23.01
2007-10-16 | 4630.6 | 23.1
2007-12-07 | 4630.67 | 23.03
2008-03-25 | 4630.43 | 23.27
2008-04-25 | 4630.55 | 23.15
2008-05-23 | 4634.93 | 18.77
2008-06-30 | 4632.79 | 20.91
2008-07-28 | 4630.72 | 22.98
2008-08-28 | 4630.42 | 23.28
2008-09-25 | 4630.67 | 23.03
2008-10-21 | 4630.56 | 23.14
2008-11-24 | 4630.54 | 23.16
2010-03-25 | 4630.56 | 23.14
2010-04-22 | 4630.54 | 23.16
2010-05-26 | 4635.96 | 17.74
2010-06-26 | 4630.83 | 22.87
2010-06-30 | 4634.55 | 19.15
2010-07-29 | 4633.95 | 19.75
2010-09-29 | 4630.64 | 23.06