## Sheet1
Appendix 3. Composition of un-filtered, acidified (RA) stream water collected from Colorado and New Mexico.
[Calcium, iron (Fe), potassium, lithium, magnesium, sodium, phosphorus, and silicon dioxide (SiO2) by inductively coupled plasma–atomic emission spectrometry (in bold italic); all other elements and sulfate (SO4-2) by inductively coupled plasma–mass spectrometry. Analytical results are not blank subtracted. µS/cm, microsiemens per centimeter; mg/L, milligrams per liter; µg/L, micrograms per liter; dna, did not analyze; <, less than]
Specific
Sample | pH | conductance | Ag | Al | As | Ba | Be | Bi | Ca | Cd | Ce | Co | Cr | Cs | Cu | Dy | Er | Eu | Fe | Ga | Gd | Ho | K | La | Li | Mg | Mn | Mo | Na | Nb | Nd | Ni | P | Pb | Pr | Rb | Sb | Sc | Se | SiO2 | Sm | SO4-2 | Sr | Ta | Tb | Th | Ti | Tl | Tm | U | V | W | Y | Yb
|  | (μS/cm) | (μg/L) | (μg/L) | (μg/L) | (μg/L) | (μg/L) | (μg/L) | (mg/L) | (μg/L) | (μg/L) | (μg/L) | (μg/L) | (μg/L) | (μg/L) | (μg/L) | (μg/L) | (μg/L) | (μg/L) | (μg/L) | (μg/L) | (μg/L) | (mg/L) | (μg/L) | (μg/L) | (mg/L) | (μg/L) | (μg/L) | (mg/L) | (μg/L) | (μg/L) | (μg/L) | (mg/L) | (μg/L) | (μg/L) | (μg/L) | (μg/L) | (μg/L) | (μg/L) | (mg/L) | (μg/L) | (mg/L) | (μg/L) | (μg/L) | (μg/L) | (μg/L) | (μg/L) | (μg/L) | (μg/L) | (μg/L) | (μg/L) | (μg/L) | (μg/L) | (μg/L)
ALA | 7.1 | 170 | < 1.0 | 87.4 | < 1.0 | 38.9 | < 0.05 | < 0.20 | 28.3 | < 0.02 | 0.27 | 0.04 | < 1.0 | < 0.02 | 0.72 | 0.04 | 0.02 | 0.01 | 130 | < 0.05 | 0.058 | 0.01 | 0.613 | 0.12 | < 5.0 | 5.72 | 8.1 | < 2.0 | 1.92 | < 0.20 | 0.16 | < 0.40 | < 0.50 | 0.09 | 0.04 | 0.24 | < 0.30 | < 0.6 | < 1.0 | 6.62 | 0.06 | 17 | 100 | 0.05 | 0.009 | < 0.20 | 1.1 | < 0.1 | < 0.005 | 0.77 | < 0.50 | < 0.50 | 0.21 | 0.02
Aud | 7.5 | 17 | < 1.0 | 14.2 | < 1.0 | 7 | < 0.05 | < 0.20 | 2.23 | < 0.02 | 0.15 | < 0.02 | < 1.0 | < 0.02 | < 0.50 | <0.005 | <0.005 | <0.005 | < 20 | < 0.05 | < 0.005 | <0.005 | 0.109 | < 0.01 | < 5.0 | 0.172 | < 0.20 | < 2.0 | 0.503 | < 0.20 | 0.03 | < 0.40 | < 0.50 | < 0.05 | < 0.01 | 0.2 | < 0.30 | < 0.6 | < 1.0 | 3.69 | < 0.01 | < 2.0 | 18.7 | < 0.02 | 0.005 | 51.5 | < 0.50 | < 0.1 | < 0.005 | 53.8 | < 0.50 | < 0.50 | 0.02 | < 0.01
CAB-L | 8.1 | 140 | < 1.0 | 23.3 | < 1.0 | 31.5 | < 0.05 | < 0.20 | 21.6 | < 0.02 | 0.12 | < 0.02 | < 1.0 | < 0.02 | < 0.50 | 0.009 | < 0.005 | 0.007 | 22.8 | < 0.05 | 0.01 | < 0.005 | 0.569 | 0.08 | < 5.0 | 3.47 | 1.8 | < 2.0 | 3.87 | < 0.20 | 0.08 | < 0.40 | < 0.50 | < 0.05 | 0.02 | 0.44 | < 0.30 | 0.9 | < 1.0 | 11.4 | 0.01 | 8 | 170 | < 0.02 | < 0.005 | < 0.20 | < 0.50 | < 0.1 | < 0.005 | 0.21 | < 0.50 | < 0.50 | 0.06 | < 0.01
CAB-U | 7.8 | 120 | < 1.0 | 14.3 | < 1.0 | 26 | < 0.05 | < 0.20 | 19.2 | < 0.02 | 0.11 | < 0.02 | < 1.0 | < 0.02 | < 0.50 | 0.007 | < 0.005 | 0.005 | 98.5 | < 0.05 | 0.01 | < 0.005 | 0.671 | 0.06 | < 5.0 | 2.63 | 10.2 | < 2.0 | 4.28 | < 0.20 | 0.07 | < 0.40 | < 0.50 | < 0.05 | 0.01 | 0.56 | < 0.30 | 0.9 | < 1.0 | 11.7 | 0.01 | 2.4 | 140 | < 0.02 | < 0.005 | < 0.20 | < 0.50 | < 0.1 | < 0.005 | 0.13 | < 0.50 | < 0.50 | 0.05 | < 0.01
CaC | 7.5 | 110 | < 1.0 | 200 | < 1.0 | 26.6 | < 0.05 | < 0.20 | 18.1 | < 0.02 | 0.58 | 0.07 | < 1.0 | < 0.02 | 0.61 | 0.03 | 0.02 | 0.01 | 280 | 0.06 | 0.056 | 0.008 | 1.64 | 0.31 | < 5.0 | 3.47 | 12.3 | < 2.0 | 4.47 | < 0.20 | 0.29 | < 0.40 | < 0.50 | 0.1 | 0.07 | 2.4 | < 0.30 | 2.6 | < 1.0 | 32 | 0.05 | < 2.0 | 130 | < 0.02 | 0.006 | < 0.20 | 4.3 | < 0.1 | < 0.005 | 0.11 | 3.6 | < 0.50 | 0.2 | 0.02
CAN-U | 8.8 | 100 | < 1.0 | 31.1 | < 1.0 | 31.2 | < 0.05 | < 0.20 | 11 | < 0.02 | 0.2 | 0.02 | < 1.0 | < 0.02 | < 0.50 | 0.01 | 0.01 | 0.006 | 39.1 | < 0.05 | 0.02 | < 0.005 | 1.65 | 0.1 | 9.79 | 3.13 | 2.9 | < 2.0 | 6 | < 0.20 | 0.07 | < 0.40 | < 0.50 | < 0.05 | 0.02 | 3.8 | < 0.30 | 3.8 | < 1.0 | 43.8 | 0.02 | < 2.0 | 51 | 0.03 | < 0.005 | < 0.20 | 0.9 | < 0.1 | < 0.005 | 0.26 | 4.4 | < 0.50 | 0.08 | 0.01
CC-A | 7.7 | 150 | < 1.0 | 460 | < 1.0 | 57 | 0.06 | < 0.20 | 16.4 | < 0.02 | 2 | 2.2 | < 1.0 | 0.29 | 2.5 | 0.16 | 0.079 | 0.059 | 760 | 0.23 | < 0.005 | 0.03 | 1.91 | 1.4 | 10.3 | 6.22 | 590 | < 2.0 | 8.14 | < 0.20 | 1.6 | < 0.40 | < 0.50 | 0.9 | 0.37 | 2.5 | < 0.30 | 1.6 | < 1.0 | 18.7 | 0.3 | < 2.0 | 110 | < 0.02 | 0.23 | < 0.20 | 24.6 | < 0.1 | < 0.005 | 0.8 | 1.9 | < 0.50 | 0.81 | 0.05
COS | 8.9 | 130 | < 1.0 | 25.8 | < 1.0 | 28.7 | < 0.05 | < 0.20 | 21.8 | < 0.02 | 0.16 | 0.07 | < 1.0 | 0.03 | < 0.50 | 0.01 | 0.01 | < 0.005 | 150 | < 0.05 | 0.02 | < 0.005 | 0.872 | 0.1 | < 5.0 | 4.42 | 5.7 | < 2.0 | 3.63 | 0.37 | 0.11 | < 0.40 | < 0.50 | < 0.05 | 0.02 | 0.92 | < 0.30 | 2.1 | < 1.0 | 24.5 | 0.02 | < 2.0 | 130 | 0.08 | < 0.005 | < 0.20 | 1 | 0.11 | < 0.005 | 0.27 | 4.2 | < 0.50 | 0.1 | < 0.01
DOR | 8.3 | 340 | < 1.0 | 15.3 | < 1.0 | 18 | < 0.05 | < 0.20 | 45.9 | < 0.02 | 0.07 | < 0.02 | < 1.0 | < 0.02 | < 0.50 | < 0.005 | < 0.005 | < 0.005 | < 20 | < 0.05 | 0.008 | < 0.005 | 0.409 | 0.04 | < 5.0 | 26.4 | 1.5 | < 2.0 | 0.555 | < 0.20 | 0.04 | < 0.40 | < 0.50 | < 0.05 | < 0.01 | 0.55 | < 0.30 | < 0.6 | < 1.0 | 5.01 | < 0.01 | 2.7 | 31.3 | < 0.02 | < 0.005 | < 0.20 | 0.5 | < 0.1 | < 0.005 | 3.66 | 0.6 | < 0.50 | 0.03 | < 0.01
ELR | 7.3 | 51 | < 1.0 | 120 | 1.3 | 28.7 | < 0.05 | < 0.20 | 6.54 | < 0.02 | 0.93 | 0.22 | < 1.0 | 0.03 | < 0.50 | 0.076 | 0.04 | 0.02 | 810 | < 0.05 | 0.1 | 0.01 | 0.728 | 0.45 | < 5.0 | 1.02 | 48.1 | < 2.0 | 2.94 | < 0.20 | 0.55 | < 0.40 | < 0.50 | 0.23 | 0.13 | 0.91 | < 0.30 | 1.8 | < 1.0 | 21.1 | 0.1 | < 2.0 | 47.3 | 0.02 | 0.01 | < 0.20 | 1.4 | < 0.1 | 0.006 | < 0.10 | 1.2 | < 0.50 | 0.32 | 0.03
EMC | 7.6 | 38 | < 1.0 | 20.6 | < 1.0 | 44.8 | < 0.05 | < 0.20 | 19.7 | < 0.02 | 0.15 | < 0.02 | < 1.0 | < 0.02 | < 0.50 | 0.007 | < 0.005 | < 0.005 | 63.1 | < 0.05 | 0.009 | < 0.005 | 0.909 | 0.08 | < 5.0 | 4.8 | 3.8 | < 2.0 | 5.28 | < 0.20 | 0.08 | < 0.40 | < 0.50 | < 0.05 | 0.02 | 2 | < 0.30 | 1.1 | < 1.0 | 13.7 | 0.01 | < 2.0 | 310 | < 0.02 | < 0.005 | < 0.20 | 0.6 | < 0.1 | < 0.005 | 0.21 | < 0.50 | < 0.50 | 0.04 | < 0.01
ESB | 8 | 230 | < 1.0 | 24.5 | < 1.0 | 41.1 | < 0.05 | < 0.20 | 41.7 | < 0.02 | 0.09 | < 0.02 | < 1.0 | < 0.02 | < 0.50 | 0.02 | 0.008 | 0.007 | 61.3 | < 0.05 | 0.02 | < 0.005 | 0.73 | 0.05 | < 5.0 | 7.04 | 4.9 | < 2.0 | 1.7 | < 0.20 | 0.08 | < 0.40 | < 0.50 | 0.07 | 0.01 | 0.3 | < 0.30 | < 0.6 | < 1.0 | 4.15 | 0.02 | 44 | 200 | < 0.02 | < 0.005 | < 0.20 | 1.3 | < 0.1 | < 0.005 | 0.26 | < 0.50 | < 0.50 | 0.09 | < 0.01
Fair-A | 7.4 | 66 | < 1.0 | 17.8 | < 1.0 | 7.5 | < 0.05 | < 0.20 | 8.24 | < 0.02 | 0.13 | < 0.02 | < 1.0 | < 0.02 | < 0.50 | 0.008 | < 0.005 | < 0.005 | 68.3 | < 0.05 | 0.009 | < 0.005 | 0.718 | 0.09 | 7.03 | 1.82 | 4.3 | < 2.0 | 3.97 | < 0.20 | 0.06 | < 0.40 | < 0.50 | < 0.05 | 0.01 | 0.22 | < 0.30 | 1.1 | < 1.0 | 12.7 | < 0.01 | < 2.0 | 44 | < 0.02 | < 0.005 | < 0.20 | < 0.50 | < 0.1 | < 0.005 | 0.11 | < 0.50 | < 0.50 | 0.04 | < 0.01
FRJ | 8.3 | 230 | < 1.0 | 190 | < 1.0 | 34 | < 0.05 | < 0.20 | 41.5 | < 0.02 | 0.46 | 0.04 | < 1.0 | < 0.02 | < 0.50 | 0.006 | 0.01 | < 0.005 | 260 | 0.07 | < 0.005 | < 0.005 | 0.644 | 0.11 | < 5.0 | 7.2 | 9.4 | < 2.0 | 3.21 | < 0.20 | 0.19 | < 0.40 | < 0.50 | < 0.05 | < 0.01 | 0.31 | < 0.30 | 0.9 | < 1.0 | 8.48 | 0.05 | 23 | 240 | < 0.02 | 0.04 | < 0.20 | 3 | < 0.1 | < 0.005 | 0.51 | 0.6 | < 0.50 | 0.17 | < 0.01
HM-1 | 7.5 | 140 | < 1.0 | 30.7 | < 1.0 | 35.5 | < 0.05 | < 0.20 | 19.4 | < 0.02 | 0.36 | < 0.02 | < 1.0 | < 0.02 | 0.64 | 0.02 | 0.008 | 0.007 | 40.9 | < 0.05 | 0.04 | < 0.005 | 1.54 | 0.22 | 8.34 | 4.07 | 4.3 | < 2.0 | 6.44 | < 0.20 | 0.22 | < 0.40 | < 0.50 | < 0.05 | 0.06 | 0.5 | < 0.30 | 1.4 | < 1.0 | 17.8 | 0.05 | 6.9 | 89.1 | < 0.02 | 0.005 | < 0.20 | 1.7 | < 0.1 | < 0.005 | 0.97 | < 0.50 | < 0.50 | 0.13 | < 0.01
HM-2 | 7.8 | 380 | < 1.0 | 270 | < 1.0 | 42.7 | < 0.05 | < 0.20 | 58.8 | < 0.02 | 1.8 | 0.31 | < 1.0 | 0.06 | 0.56 | 0.1 | 0.058 | 0.02 | 1600 | 0.1 | 0.1 | 0.02 | 1.73 | 0.79 | 9.37 | 13.3 | 410 | < 2.0 | 13.9 | < 0.20 | 0.69 | < 0.40 | < 0.50 | 0.43 | 0.18 | 0.94 | < 0.30 | 1.6 | < 1.0 | 16.1 | 0.14 | 14 | 180 | 0.04 | 0.02 | 0.4 | 15 | < 0.1 | 0.009 | 33.4 | 0.9 | < 0.50 | 0.55 | 0.04
IND | 8 | 140 | < 1.0 | 70.6 | < 1.0 | 43.2 | < 0.05 | < 0.20 | 27.1 | < 0.02 | 0.14 | < 0.02 | < 1.0 | < 0.02 | < 0.50 | < 0.005 | 0.01 | < 0.005 | 66.6 | < 0.05 | < 0.005 | < 0.005 | 0.713 | < 0.01 | < 5.0 | 6.19 | 3 | < 2.0 | 2.28 | < 0.20 | 0.1 | < 0.40 | < 0.50 | < 0.05 | < 0.01 | 0.3 | < 0.30 | 0.8 | < 1.0 | 8.46 | 0.02 | 20 | 110 | < 0.02 | 0.04 | < 0.20 | 0.5 | < 0.1 | < 0.005 | 0.82 | < 0.50 | < 0.50 | 0.16 | < 0.01
ITA | 7.9 | 140 | < 1.0 | 11.8 | < 1.0 | 120 | < 0.05 | < 0.20 | 27.6 | 0.03 | 0.05 | < 0.02 | < 1.0 | < 0.02 | < 0.50 | 0.01 | < 0.005 | 0.005 | < 20 | < 0.05 | 0.01 | < 0.005 | 0.766 | 0.1 | < 5.0 | 2.2 | 0.95 | < 2.0 | 2.42 | < 0.20 | 0.11 | < 0.40 | < 0.50 | 0.12 | 0.02 | 0.61 | < 0.30 | 0.7 | < 1.0 | 8.16 | 0.01 | 4.7 | 270 | < 0.02 | < 0.005 | < 0.20 | < 0.50 | < 0.1 | < 0.005 | 1.73 | < 0.50 | < 0.50 | 0.05 | < 0.01
JAC-L | 8.2 | 230 | < 1.0 | 19.7 | < 1.0 | 33 | < 0.05 | < 0.20 | 53.2 | < 0.02 | 0.06 | < 0.02 | < 1.0 | < 0.02 | < 0.50 | 0.006 | 0.005 | < 0.005 | 22.3 | < 0.05 | 0.009 | < 0.005 | 0.405 | 0.03 | < 5.0 | 4.56 | 1.7 | < 2.0 | 1.42 | < 0.20 | 0.04 | < 0.40 | < 0.50 | 0.09 | 0.01 | 0.18 | < 0.30 | < 0.6 | < 1.0 | 5.77 | 0.01 | 13 | 300 | < 0.02 | < 0.005 | < 0.20 | 0.6 | < 0.1 | < 0.005 | 0.52 | < 0.50 | < 0.50 | 0.04 | < 0.01
JAC-U | 8.2 | 200 | < 1.0 | 12.6 | < 1.0 | 18.9 | < 0.05 | < 0.20 | 43.9 | 0.03 | 0.05 | < 0.02 | < 1.0 | < 0.02 | < 0.50 | 0.01 | < 0.005 | < 0.005 | 35.4 | < 0.05 | 0.009 | < 0.005 | 0.603 | 0.03 | < 5.0 | 2.73 | 1.4 | < 2.0 | 0.896 | < 0.20 | 0.04 | < 0.40 | < 0.50 | 0.1 | < 0.01 | 0.31 | < 0.30 | < 0.6 | < 1.0 | 4.48 | 0.01 | 8.4 | 190 | < 0.02 | < 0.005 | < 0.20 | < 0.50 | < 0.1 | < 0.005 | 0.32 | < 0.50 | < 0.50 | 0.05 | < 0.01
JSA | 8.1 | 190 | < 1.0 | 40.2 | < 1.0 | 26 | < 0.05 | < 0.20 | 30.3 | < 0.02 | 0.16 | 0.03 | < 1.0 | < 0.02 | 1.9 | 0.007 | 0.006 | 0.005 | 59.6 | < 0.05 | 0.02 | < 0.005 | 1.35 | 0.09 | < 5.0 | 6.11 | 4 | 4.1 | 5.48 | < 0.20 | 0.1 | < 0.40 | < 0.50 | 0.28 | 0.02 | 1.1 | < 0.30 | 1.8 | < 1.0 | 23.7 | 0.02 | 27 | 470 | < 0.02 | < 0.005 | < 0.20 | 1.7 | < 0.1 | < 0.005 | 0.32 | 0.6 | < 0.50 | 0.06 | < 0.01
Kno-A | 9 | 140 | < 1.0 | 5.3 | < 1.0 | 38.2 | < 0.05 | < 0.20 | 14.6 | < 0.02 | < 0.01 | < 0.02 | < 1.0 | < 0.02 | < 0.50 | < 0.005 | < 0.005 | < 0.005 | < 20 | < 0.05 | < 0.005 | < 0.005 | 0.588 | < 0.01 | < 5.0 | 3.76 | < 0.20 | < 2.0 | 1.33 | < 0.20 | < 0.01 | < 0.40 | < 0.50 | < 0.05 | < 0.01 | 0.19 | < 0.30 | < 0.6 | < 1.0 | 5.32 | < 0.01 | 7.1 | 47.7 | < 0.02 | < 0.005 | < 0.20 | < 0.50 | < 0.1 | < 0.005 | 0.21 | < 0.50 | < 0.50 | 0.01 | < 0.01
LFC | 7.6 | 110 | < 1.0 | 22.2 | < 1.0 | 21 | < 0.05 | < 0.20 | 16.1 | < 0.02 | 0.12 | 0.04 | < 1.0 | 0.63 | 0.6 | 0.01 | 0.007 | 0.006 | 190 | < 0.05 | 0.01 | < 0.005 | 0.621 | 0.09 | 5.3 | 3.26 | 7.1 | < 2.0 | 2.75 | < 0.20 | 0.08 | < 0.40 | < 0.50 | < 0.05 | 0.02 | 2.4 | < 0.30 | 1.2 | < 1.0 | 14.1 | 0.01 | 5.5 | 140 | < 0.02 | < 0.005 | < 0.20 | 0.5 | < 0.1 | < 0.005 | < 0.10 | 0.6 | < 0.50 | 0.06 | < 0.01
LM-1 | 7.9 | 90 | < 1.0 | 9.8 | < 1.0 | 15.3 | < 0.05 | < 0.20 | 14.6 | < 0.02 | 0.08 | 0.04 | < 1.0 | < 0.02 | 0.53 | 0.01 | 0.006 | < 0.005 | 82.7 | < 0.05 | 0.01 | < 0.005 | 0.921 | 0.05 | < 5.0 | 2.22 | 5 | < 2.0 | 2.53 | < 0.20 | 0.06 | < 0.40 | < 0.50 | < 0.05 | 0.01 | 0.39 | < 0.30 | 1 | < 1.0 | 11.8 | 0.01 | 2.9 | 52.4 | < 0.02 | < 0.005 | < 0.20 | < 0.50 | < 0.1 | < 0.005 | < 0.10 | 0.7 | < 0.50 | 0.05 | < 0.01
LMC | 8.2 | 130 | < 1.0 | 330 | < 1.0 | 39.6 | < 0.05 | < 0.20 | 21.5 | 0.06 | 1.4 | 0.24 | < 1.0 | 0.04 | 1.5 | 0.093 | 0.04 | 0.03 | 1300 | 0.1 | 0.11 | 0.02 | 1.86 | 0.74 | < 5.0 | 4.56 | 72.8 | < 2.0 | 3.47 | 0.44 | 0.73 | < 0.40 | < 0.50 | 1.21 | 0.18 | 1.1 | < 0.30 | 1.4 | < 1.0 | 15.5 | 0.12 | < 2.0 | 100 | 0.04 | 0.02 | < 0.20 | 8.4 | < 0.1 | 0.006 | 0.23 | 3.1 | < 0.50 | 0.48 | 0.04
LTR | 7.2 | 20 | < 1.0 | 46.1 | < 1.0 | 7.8 | 0.09 | < 0.20 | 1.65 | < 0.02 | 0.04 | < 0.02 | < 1.0 | < 0.02 | < 0.50 | 0.01 | 0.02 | 0.01 | < 20 | < 0.05 | < 0.005 | < 0.005 | 0.239 | 0.03 | < 5.0 | 0.432 | 0.61 | < 2.0 | 0.681 | < 0.20 | 0.16 | < 0.40 | < 0.50 | < 0.05 | < 0.01 | 0.29 | < 0.30 | < 0.6 | < 1.0 | 4.98 | 0.04 | 2.3 | 10.4 | < 0.02 | 0.04 | < 0.20 | < 0.50 | < 0.1 | < 0.005 | 0.17 | < 0.50 | < 0.50 | 0.26 | < 0.01
MCCRY | 7.4 | 120 | < 1.0 | 160 | < 1.0 | 16 | < 0.05 | < 0.20 | 15.6 | < 0.02 | 0.27 | 0.08 | < 1.0 | < 0.02 | 0.64 | 0.02 | 0.01 | 0.008 | 220 | < 0.05 | 0.02 | < 0.005 | 0.436 | 0.14 | < 5.0 | 3.87 | 3.9 | < 2.0 | 5.3 | < 0.20 | 0.14 | < 0.40 | < 0.50 | 0.1 | 0.03 | 0.24 | < 0.30 | 0.6 | < 1.0 | 7.5 | 0.03 | 7.6 | 120 | < 0.02 | < 0.005 | < 0.20 | 3.1 | < 0.1 | < 0.005 | 0.93 | 0.7 | < 0.50 | 0.1 | < 0.01
McI | 8 | 130 | < 1.0 | 3.3 | < 1.0 | 24.6 | < 0.05 | < 0.20 | 16.3 | < 0.02 | 0.14 | < 0.02 | < 1.0 | < 0.02 | 0.77 | 0.007 | <0.005 | <0.005 | < 20 | < 0.05 | < 0.005 | <0.005 | 1.05 | < 0.01 | < 5.0 | 5.67 | < 0.20 | < 2.0 | 3.48 | < 0.20 | 0.02 | < 0.40 | < 0.50 | 0.18 | < 0.01 | 0.12 | 0.31 | 1 | < 1.0 | 11.5 | < 0.01 | < 2.0 | 62.2 | < 0.02 | 0.01 | < 0.20 | < 0.50 | < 0.1 | < 0.005 | 10.8 | < 0.50 | < 0.50 | 0.07 | < 0.01
ME-1 | 7.7 | 46 | < 1.0 | 8.2 | < 1.0 | 15.1 | < 0.05 | < 0.20 | 6.36 | < 0.02 | 0.13 | < 0.02 | < 1.0 | < 0.02 | 0.57 | 0.053 | 0.02 | 0.01 | 35 | < 0.05 | 0.061 | 0.009 | 0.918 | 0.34 | < 5.0 | 0.859 | 0.62 | < 2.0 | 1.77 | < 0.20 | 0.38 | < 0.40 | < 0.50 | < 0.05 | 0.09 | 0.77 | < 0.30 | < 0.6 | < 1.0 | 6.45 | 0.09 | 3.4 | 36.9 | < 0.02 | 0.008 | < 0.20 | < 0.50 | < 0.1 | < 0.005 | < 0.10 | < 0.50 | < 0.50 | 0.28 | 0.02
ML-A | 7.6 | 40 | < 1.0 | 38 | < 1.0 | 7.1 | < 0.05 | < 0.20 | 5.59 | < 0.02 | 0.16 | 0.28 | < 1.0 | < 0.02 | 2 | 0.02 | 0.006 | <0.005 | 38.3 | < 0.05 | < 0.005 | <0.005 | 0.395 | < 0.01 | < 5.0 | 0.799 | < 0.20 | < 2.0 | 1.32 | < 0.20 | 0.04 | < 0.40 | < 0.50 | 0.13 | < 0.01 | 0.39 | < 0.30 | 0.7 | < 1.0 | 7.99 | < 0.01 | < 2.0 | 18.5 | < 0.02 | 0.02 | < 0.20 | < 0.50 | < 0.1 | < 0.005 | < 0.10 | < 0.50 | < 0.50 | 0.09 | < 0.01
Mon-A | 6.1 | 47 | < 1.0 | 840 | < 1.0 | 49.6 | 0.53 | < 2.0 | 6.62 | 0.41 | 12.9 | 0.68 | < 1.0 | 0.91 | < 5.0 | 0.61 | 0.29 | 0.23 | 1800 | < 0.50 | < 0.05 | 0.11 | 0.651 | 8.1 | < 5.0 | 0.85 | 360 | < 20 | 1.16 | < 2 | 5.9 | < 4.0 | < 0.50 | 55.5 | 1.5 | 6 | < 3 | < 6 | < 1.0 | 9.18 | 0.98 | < 20 | 45.8 | < 0.20 | 0.83 | < 0.20 | < 5.0 | 0.71 | 2.02 | 3.55 | < 5.0 | < 0.50 | 3.5 | 0.22
Mpr | 7.4 | 56 | < 1.0 | 9.3 | < 1.0 | 5.1 | < 0.05 | < 0.20 | 8.9 | < 0.02 | 0.03 | < 0.02 | < 1.0 | 0.02 | < 0.50 | < 0.005 | < 0.005 | < 0.005 | 20 | < 0.05 | 0.007 | < 0.005 | 0.337 | 0.04 | 6.39 | 0.67 | 0.51 | 3.1 | 1.38 | < 0.20 | 0.04 | < 0.40 | < 0.50 | 0.09 | < 0.01 | 0.93 | < 0.30 | < 0.6 | < 1.0 | 5.86 | < 0.01 | 2.1 | 59 | < 0.02 | < 0.005 | < 0.20 | < 0.50 | < 0.1 | < 0.005 | 1.13 | < 0.50 | < 0.50 | 0.02 | < 0.01
MRR | 8 | 190 | < 1.0 | 32.5 | < 1.0 | 26.1 | < 0.05 | < 0.20 | 25 | < 0.02 | 0.22 | < 0.02 | < 1.0 | < 0.02 | < 0.50 | 0.01 | < 0.005 | < 0.005 | 29 | < 0.05 | 0.007 | < 0.005 | 0.609 | 0.13 | < 5.0 | 3.49 | 1.6 | < 2.0 | 8.57 | < 0.20 | 0.09 | < 0.40 | < 0.50 | 0.09 | 0.03 | 0.34 | < 0.30 | 0.9 | < 1.0 | 10.6 | 0.01 | 26 | 260 | 0.03 | < 0.005 | < 0.20 | 1.5 | < 0.1 | < 0.005 | < 0.10 | 0.6 | < 0.50 | 0.05 | < 0.01
MSB | 8.2 | 200 | < 1.0 | 35 | < 1.0 | 36.2 | < 0.05 | < 0.20 | 35.6 | < 0.02 | 0.13 | < 0.02 | < 1.0 | < 0.02 | < 0.50 | 0.03 | 0.01 | 0.006 | 79.1 | < 0.05 | 0.02 | 0.005 | 0.703 | 0.06 | < 5.0 | 5.32 | 5.1 | < 2.0 | 1.63 | < 0.20 | 0.08 | < 0.40 | < 0.50 | 0.56 | 0.02 | 0.32 | < 0.30 | < 0.6 | < 1.0 | 4.17 | 0.03 | 30 | 180 | < 0.02 | < 0.005 | < 0.20 | 1.1 | < 0.1 | < 0.005 | 0.21 | < 0.50 | < 0.50 | 0.11 | < 0.01
NRR | dna | 220 | < 1.0 | 87.3 | < 1.0 | 20.4 | < 0.05 | < 0.20 | 25.9 | < 0.02 | 0.61 | 0.02 | < 1.0 | < 0.02 | < 0.50 | 0.04 | 0.02 | 0.01 | 77.7 | < 0.05 | 0.061 | 0.008 | 0.728 | 0.33 | < 5.0 | 3.76 | 7.5 | 2.8 | 12.4 | < 0.20 | 0.3 | < 0.40 | < 0.50 | 0.18 | 0.08 | 0.64 | < 0.30 | 0.8 | < 1.0 | 10 | 0.07 | 24 | 250 | < 0.02 | 0.006 | < 0.20 | 2.4 | < 0.1 | < 0.005 | 0.13 | < 0.50 | < 0.50 | 0.22 | 0.01
NTR | 7.6 | 100 | < 1.0 | 30.8 | < 1.0 | 9.6 | < 0.05 | < 0.20 | 14 | < 0.02 | 0.22 | 0.02 | < 1.0 | < 0.02 | < 0.50 | 0.02 | 0.01 | < 0.005 | 100 | < 0.05 | 0.02 | < 0.005 | 0.622 | 0.16 | < 5.0 | 4.12 | 5.8 | < 2.0 | 3.62 | < 0.20 | 0.14 | < 0.40 | < 0.50 | < 0.05 | 0.04 | 0.23 | < 0.30 | 0.9 | < 1.0 | 11.3 | 0.03 | 2.7 | 81.5 | < 0.02 | < 0.005 | < 0.20 | 1.2 | < 0.1 | < 0.005 | 1.22 | < 0.50 | < 0.50 | 0.12 | 0.01
OC | 8 | 52 | < 1.0 | 13.2 | < 1.0 | 14.8 | < 0.05 | < 0.20 | 7.24 | < 0.02 | 0.08 | < 0.02 | < 1.0 | < 0.02 | < 0.50 | 0.006 | 0.005 | < 0.005 | 88.2 | < 0.05 | 0.01 | < 0.005 | 1.25 | 0.06 | 5.01 | 0.935 | 2.8 | < 2.0 | 1.52 | < 0.20 | 0.07 | < 0.40 | < 0.50 | 0.06 | 0.01 | 0.44 | < 0.30 | 0.6 | < 1.0 | 7.41 | 0.01 | < 2.0 | 23.2 | < 0.02 | < 0.005 | < 0.20 | < 0.50 | < 0.1 | < 0.005 | < 0.10 | < 0.50 | < 0.50 | 0.05 | < 0.01
OSI | 7.5 | 91 | < 1.0 | 55.5 | < 1.0 | 23.1 | < 0.05 | < 0.20 | 6.04 | < 0.02 | 0.34 | 0.08 | < 1.0 | < 0.02 | < 0.50 | 0.03 | 0.02 | 0.008 | 440 | < 0.05 | 0.03 | 0.006 | 0.981 | 0.14 | < 5.0 | 0.702 | 12.3 | < 2.0 | 2.41 | 0.33 | 0.17 | < 0.40 | < 0.50 | 0.09 | 0.04 | 1.1 | < 0.30 | 1.6 | < 1.0 | 17.2 | 0.04 | < 2.0 | 42.6 | 0.09 | 0.005 | < 0.20 | 1 | 0.1 | < 0.005 | < 0.10 | 0.7 | < 0.50 | 0.13 | 0.01
PC | 7.4 | 96 | < 1.0 | 71.7 | < 1.0 | 21.7 | < 0.05 | < 0.20 | 14.6 | < 0.02 | 0.2 | < 0.02 | < 1.0 | < 0.02 | < 0.50 | 0.02 | 0.01 | 0.007 | 180 | < 0.05 | 0.02 | < 0.005 | 2.08 | 0.11 | < 5.0 | 2.92 | 10 | < 2.0 | 3.9 | < 0.20 | 0.12 | < 0.40 | < 0.50 | 0.05 | 0.03 | 2.2 | < 0.30 | 2.4 | < 1.0 | 29.2 | 0.02 | 2.1 | 110 | < 0.02 | < 0.005 | < 0.20 | 1.3 | < 0.1 | < 0.005 | < 0.10 | 1.5 | < 0.50 | 0.12 | 0.01
Pet-B | 7.6 | 32 | < 1.0 | 59.1 | < 1.0 | 8.7 | < 0.05 | < 0.20 | 2.68 | < 0.02 | 0.31 | 0.37 | < 1.0 | < 0.02 | 0.6 | 0.04 | 0.03 | 0.01 | 150 | < 0.05 | < 0.005 | 0.006 | 0.756 | 0.06 | < 5.0 | 0.82 | 62.5 | < 2.0 | 2.46 | < 0.20 | 0.14 | < 0.40 | < 0.50 | 0.09 | 0.03 | 0.41 | < 0.30 | 0.9 | < 1.0 | 11.3 | 0.03 | < 2.0 | 18.8 | < 0.02 | 0.04 | < 0.20 | 1.3 | < 0.1 | < 0.005 | < 0.10 | < 0.50 | < 0.50 | 0.2 | 0.02
PLAC | 8 | 220 | < 1.0 | 66.9 | < 1.0 | 37.6 | < 0.05 | < 0.20 | 29.1 | < 0.02 | 0.51 | 0.03 | < 1.0 | < 0.02 | < 0.50 | 0.04 | 0.01 | 0.009 | 180 | < 0.05 | 0.02 | 0.006 | 1.24 | 0.29 | < 5.0 | 9.05 | 32.1 | < 2.0 | 5.37 | < 0.20 | 0.25 | < 0.40 | < 0.50 | 0.07 | 0.07 | 0.28 | < 0.30 | 1.2 | < 1.0 | 14.5 | 0.04 | 5.7 | 150 | < 0.02 | 0.007 | < 0.20 | 2.2 | < 0.1 | < 0.005 | 1.69 | 0.6 | < 0.50 | 0.16 | 0.01
Pmb-A | 8.4 | 340 | < 1.0 | 7.4 | < 1.0 | 43.5 | < 0.05 | < 0.20 | 65 | < 0.02 | < 0.01 | < 0.02 | < 1.0 | < 0.02 | < 0.50 | < 0.005 | < 0.005 | < 0.005 | < 20 | < 0.05 | < 0.005 | < 0.005 | 0.566 | < 0.01 | < 5.0 | 16.1 | 0.68 | 2.3 | 1.93 | < 0.20 | < 0.01 | < 0.40 | < 0.50 | 0.14 | < 0.01 | 0.5 | < 0.30 | 0.9 | < 1.0 | 7.26 | < 0.01 | 87 | 930 | < 0.02 | < 0.005 | < 0.20 | 0.9 | < 0.1 | < 0.005 | 2.29 | < 0.50 | < 0.50 | 0.03 | < 0.01
PNL | 7.6 | 170 | < 1.0 | 13.8 | < 1.0 | 14 | < 0.05 | < 0.20 | 16.2 | < 0.02 | 0.06 | < 0.02 | < 1.0 | < 0.02 | < 0.50 | < 0.005 | 0.01 | < 0.005 | 48.9 | < 0.05 | < 0.005 | < 0.005 | 0.746 | < 0.01 | 8.63 | 2.57 | 9.5 | 3.3 | 18.7 | < 0.20 | 0.03 | < 0.40 | < 0.50 | < 0.05 | < 0.01 | 0.35 | < 0.30 | 3.1 | < 1.0 | 29.5 | 0.01 | 51 | 120 | < 0.02 | 0.01 | < 0.20 | < 0.50 | < 0.1 | < 0.005 | < 0.10 | < 0.50 | < 0.50 | 0.06 | < 0.01
Raw | 7.7 | 40 | < 1.0 | 93.3 | < 1.0 | 28.6 | < 0.05 | < 0.20 | 4.7 | < 0.02 | 0.94 | 0.76 | < 1.0 | < 0.02 | < 0.50 | 0.11 | 0.071 | 0.01 | 270 | < 0.05 | < 0.005 | 0.02 | 0.811 | 0.45 | < 5.0 | 1.16 | 170 | < 2.0 | 2.35 | < 0.20 | 0.58 | < 0.40 | < 0.50 | 0.07 | 0.13 | 0.66 | < 0.30 | 0.9 | < 1.0 | 11 | 0.12 | < 2.0 | 35.9 | < 0.02 | 0.12 | < 0.20 | 2.1 | < 0.1 | < 0.005 | < 0.10 | < 0.50 | < 0.50 | 0.6 | 0.06
Roos-A | 7.9 | 71 | < 1.0 | 260 | < 1.0 | 22.8 | 0.05 | < 0.20 | 7.33 | < 0.02 | 1.3 | 0.12 | < 1.0 | 0.03 | 0.6 | 0.46 | 0.26 | 0.01 | 160 | 0.08 | < 0.005 | 0.084 | 0.504 | 0.9 | < 5.0 | 2.56 | 56.9 | < 2.0 | 4.19 | < 0.20 | 1.4 | < 0.40 | < 0.50 | 0.2 | 0.33 | 0.34 | < 0.30 | 1.2 | < 1.0 | 14.2 | 0.39 | < 2.0 | 21.5 | < 0.02 | 0.45 | < 0.20 | 1.7 | < 0.1 | < 0.005 | < 0.10 | < 0.50 | < 0.50 | 2.9 | 0.23
SC | 7.5 | 160 | < 1.0 | 14.4 | < 1.0 | 13.9 | < 0.05 | < 0.20 | 9.6 | < 0.02 | 0.03 | < 0.02 | < 1.0 | < 0.02 | 1.3 | 0.009 | 0.006 | < 0.005 | < 20 | < 0.05 | 0.008 | < 0.005 | 0.629 | 0.06 | < 5.0 | 1.81 | 0.96 | < 2.0 | 1.74 | < 0.20 | 0.07 | < 0.40 | < 0.50 | < 0.05 | 0.01 | 0.44 | < 0.30 | < 0.6 | < 1.0 | 6.69 | 0.02 | 3.4 | 39.8 | < 0.02 | < 0.005 | < 0.20 | 0.5 | < 0.1 | < 0.005 | 0.18 | < 0.50 | < 0.50 | 0.05 | < 0.01
SC-1 | 7.5 | 36 | < 1.0 | 27.1 | < 1.0 | 18.6 | < 0.05 | < 0.20 | 4.53 | < 0.02 | 0.22 | 0.04 | < 1.0 | < 0.02 | < 0.50 | 0.03 | 0.02 | 0.01 | 79.8 | < 0.05 | 0.04 | 0.006 | 0.753 | 0.2 | < 5.0 | 0.891 | 2.9 | < 2.0 | 2.52 | 0.38 | 0.23 | < 0.40 | < 0.50 | < 0.05 | 0.05 | 0.42 | < 0.30 | 0.9 | < 1.0 | 11 | 0.05 | < 2.0 | 38.5 | 0.08 | 0.006 | < 0.20 | 1.4 | 0.11 | < 0.005 | < 0.10 | < 0.50 | < 0.50 | 0.16 | 0.02
SF-U | 6.9 | 51 | < 1.0 | 77.6 | < 1.0 | 16.4 | < 0.05 | < 0.20 | 5.74 | < 0.02 | 0.21 | 0.03 | < 1.0 | < 0.02 | < 0.50 | 0.02 | 0.01 | 0.005 | 75.1 | < 0.05 | 0.03 | 0.005 | 2.31 | 0.1 | < 5.0 | 1.63 | 3.2 | < 2.0 | 2.25 | < 0.20 | 0.12 | < 0.40 | < 0.50 | 0.06 | 0.03 | 3.5 | < 0.30 | 2.4 | < 1.0 | 29.2 | 0.03 | < 2.0 | 42.1 | < 0.02 | < 0.005 | < 0.20 | 2.6 | < 0.1 | < 0.005 | < 0.10 | 1.6 | < 0.50 | 0.12 | 0.01
SPA | 7.5 | 54 | < 1.0 | 160 | < 1.0 | 7.9 | < 0.05 | < 0.20 | 6.69 | < 0.02 | 0.7 | 0.13 | < 1.0 | 0.02 | < 0.50 | 0.21 | 0.086 | 0.057 | 170 | 0.06 | < 0.005 | 0.03 | 1.15 | 0.66 | < 5.0 | 1.37 | 77.4 | < 2.0 | 2.49 | < 0.20 | 1.2 | < 0.40 | < 0.50 | 0.17 | 0.25 | 0.31 | < 0.30 | 1 | < 1.0 | 11.3 | 0.3 | < 2.0 | 25 | < 0.02 | 0.29 | < 0.20 | 7.4 | < 0.1 | < 0.005 | 0.88 | < 0.50 | < 0.50 | 0.81 | 0.07
SS-C | 7.8 | 140 | < 1.0 | 32.5 | < 1.0 | 110 | < 0.05 | < 0.20 | 18.5 | < 0.02 | 0.19 | 0.02 | < 1.0 | < 0.02 | 0.88 | 0.01 | 0.005 | 0.02 | 45.7 | < 0.05 | 0.02 | < 0.005 | 0.789 | 0.2 | < 5.0 | 6.32 | 2.8 | < 2.0 | 5.01 | < 0.20 | 0.16 | < 0.40 | < 0.50 | 0.21 | 0.04 | 0.52 | < 0.30 | 1.2 | < 1.0 | 15.7 | 0.02 | 6.4 | 370 | < 0.02 | < 0.005 | < 0.20 | 1.1 | 0.1 | < 0.005 | 0.23 | < 0.50 | < 0.50 | 0.07 | < 0.01
TRIUP | 7.8 | 160 | < 1.0 | 4.9 | < 1.0 | 22.2 | < 0.05 | < 0.20 | 18.9 | < 0.02 | 0.04 | < 0.02 | < 1.0 | 0.03 | < 0.50 | 0.007 | < 0.005 | 0.005 | < 20 | < 0.05 | 0.01 | < 0.005 | 0.69 | 0.08 | < 5.0 | 8.7 | 1.9 | 2.7 | 2.4 | < 0.20 | 0.08 | < 0.40 | < 0.50 | < 0.05 | 0.02 | 1.1 | < 0.30 | 0.7 | < 1.0 | 8.41 | 0.01 | 3.9 | 230 | < 0.02 | < 0.005 | < 0.20 | < 0.50 | < 0.1 | < 0.005 | 14.8 | < 0.50 | < 0.50 | 0.07 | < 0.01
TWO-L | 7.3 | 59 | < 1.0 | 51 | < 1.0 | 8.5 | 0.08 | < 0.20 | 7.71 | < 0.02 | 0.59 | 0.08 | < 1.0 | < 0.02 | < 0.50 | 0.18 | 0.12 | 0.02 | 250 | < 0.05 | 0.19 | 0.04 | 0.611 | 0.51 | 8.71 | 1.43 | 16.7 | < 2.0 | 2.6 | < 0.20 | 0.59 | < 0.40 | < 0.50 | 0.07 | 0.15 | 0.42 | < 0.30 | 1 | < 1.0 | 11.3 | 0.15 | < 2.0 | 30.3 | 0.06 | 0.03 | < 0.20 | 1.2 | < 0.1 | 0.02 | 1.16 | < 0.50 | < 0.50 | 0.97 | 0.11
TWO-U | 7.2 | 42 | < 1.0 | 50.6 | < 1.0 | 6.8 | 0.13 | < 0.20 | 6.51 | < 0.02 | 0.61 | 0.02 | < 1.0 | < 0.02 | < 0.50 | 0.18 | 0.13 | 0.02 | 98.3 | < 0.05 | 0.19 | 0.04 | 0.528 | 0.5 | < 5.0 | 1.19 | 11.3 | < 2.0 | 2.33 | 0.31 | 0.71 | < 0.40 | < 0.50 | 0.12 | 0.17 | 0.38 | < 0.30 | 1 | < 1.0 | 11 | 0.16 | < 2.0 | 22.2 | 0.1 | 0.03 | < 0.20 | 0.8 | < 0.1 | 0.02 | 0.56 | < 0.50 | < 0.50 | 1.1 | 0.12
UMC | 7.5 | 50 | < 1.0 | 31.9 | < 1.0 | 13.3 | < 0.05 | < 0.20 | 6.86 | < 0.02 | 0.09 | < 0.02 | < 1.0 | < 0.02 | 0.75 | 0.03 | 0.01 | 0.007 | 60.2 | < 0.05 | 0.02 | < 0.005 | 0.445 | 0.09 | < 5.0 | 1.73 | 2.9 | < 2.0 | 1.79 | < 0.20 | 0.1 | < 0.40 | < 0.50 | < 0.05 | 0.02 | 0.35 | < 0.30 | 0.7 | < 1.0 | 8.53 | 0.03 | < 2.0 | 29.8 | < 0.02 | < 0.005 | < 0.20 | 0.6 | < 0.1 | < 0.005 | < 0.10 | < 0.50 | < 0.50 | 0.12 | < 0.01
USC | 7.1 | 77 | < 1.0 | 16 | < 1.0 | 20.5 | < 0.05 | < 0.20 | 9.58 | < 0.02 | 0.07 | < 0.02 | < 1.0 | < 0.02 | 0.63 | 0.01 | < 0.005 | 0.005 | < 20 | < 0.05 | 0.01 | < 0.005 | 0.627 | 0.09 | < 5.0 | 2.31 | 0.88 | < 2.0 | 1.65 | < 0.20 | 0.1 | < 0.40 | < 0.50 | < 0.05 | 0.02 | 0.59 | < 0.30 | < 0.6 | < 1.0 | 5.79 | 0.02 | 4.3 | 49.5 | < 0.02 | < 0.005 | < 0.20 | < 0.50 | < 0.1 | < 0.005 | 0.54 | < 0.50 | < 0.50 | 0.07 | < 0.01
WCR | dna | 280 | < 1.0 | 76.5 | < 1.0 | 43.6 | < 0.05 | < 0.20 | 48.4 | < 0.02 | 0.25 | < 0.02 | < 1.0 | < 0.02 | 0.65 | 0.03 | 0.02 | 0.005 | 140 | < 0.05 | 0.01 | 0.005 | 0.784 | 0.13 | 7.27 | 10.1 | 14.8 | < 2.0 | 7.93 | < 0.20 | 0.13 | < 0.40 | < 0.50 | 0.07 | 0.03 | 0.48 | < 0.30 | 1 | < 1.0 | 11.3 | 0.02 | 10 | 240 | < 0.02 | < 0.005 | < 0.20 | 3 | < 0.1 | < 0.005 | 2.64 | 1.3 | < 0.50 | 0.14 | 0.01
WCr | 6.9 | 72 | < 1.0 | 250 | < 1.0 | 29.8 | < 0.05 | < 0.20 | 9.94 | < 0.02 | 0.66 | 0.17 | 1 | 0.06 | 1.1 | 0.05 | 0.05 | 0.01 | 260 | 0.07 | < 0.005 | < 0.005 | 1.7 | 0.25 | < 5.0 | 1.46 | 16.9 | < 2.0 | 3.41 | < 0.20 | 0.41 | < 0.40 | < 0.50 | 0.05 | < 0.01 | 3.8 | < 0.30 | 1.8 | < 1.0 | 18.1 | 0.08 | 13 | 82.4 | < 0.02 | 0.1 | < 0.20 | 4.4 | < 0.1 | < 0.005 | < 0.10 | 1.5 | < 0.50 | 0.44 | < 0.01
WFA | 7.5 | 77 | < 1.0 | 91.2 | < 1.0 | 17 | < 0.05 | < 0.20 | 11.3 | < 0.02 | 0.27 | 0.03 | < 1.0 | 0.02 | < 0.50 | 0.02 | 0.01 | < 0.005 | 130 | < 0.05 | 0.02 | < 0.005 | 1.65 | 0.11 | < 5.0 | 1.64 | 7.2 | < 2.0 | 3.84 | 0.33 | 0.11 | < 0.40 | < 0.50 | 0.05 | 0.03 | 1.7 | < 0.30 | 2.4 | < 1.0 | 29.4 | 0.03 | < 2.0 | 51.8 | 0.02 | < 0.005 | < 0.20 | 2 | < 0.1 | < 0.005 | < 0.10 | 1.3 | < 0.50 | 0.1 | 0.02
WHA | 7.2 | 35 | < 1.0 | 16.3 | < 1.0 | 7.5 | < 0.05 | < 0.20 | 4.13 | < 0.02 | < 0.01 | < 0.02 | < 1.0 | < 0.02 | < 0.50 | < 0.005 | < 0.005 | < 0.005 | < 20 | < 0.05 | < 0.005 | < 0.005 | 2.33 | < 0.01 | < 5.0 | 0.683 | 0.5 | < 2.0 | 2.01 | < 0.20 | < 0.01 | < 0.40 | < 0.50 | < 0.05 | < 0.01 | 4.8 | < 0.30 | 3.3 | < 1.0 | 33.5 | 0.01 | 2.1 | 22.6 | < 0.02 | < 0.005 | < 0.20 | < 0.50 | < 0.1 | < 0.005 | < 0.10 | 1.5 | < 0.50 | 0.04 | < 0.01
WIC | dna | 270 | < 1.0 | 220 | < 1.0 | 48.8 | < 0.05 | < 0.20 | 50.3 | < 0.02 | 1 | 0.13 | < 1.0 | < 0.02 | 0.96 | 0.061 | 0.03 | 0.02 | 410 | 0.09 | 0.069 | 0.01 | 0.865 | 0.52 | < 5.0 | 7.77 | 64.7 | < 2.0 | 5.18 | < 0.20 | 0.45 | < 0.40 | < 0.50 | 0.18 | 0.12 | 0.57 | < 0.30 | 1.2 | < 1.0 | 14 | 0.09 | 6.5 | 180 | < 0.02 | 0.008 | < 0.20 | 9.2 | < 0.1 | 0.005 | 1.45 | 1.3 | < 0.50 | 0.32 | 0.03