## Sheet1
Appendix 6. Quality assurance/quality control results for unfiltered-acidified (RA) stream-water samples. The sample set includes blanks, duplicates, and a reference standard (T-167).
[Data for Ca, Fe, K, Li, Mg, Na, P, and SiO2, by inductively coupled plasma–atomic emission spectrometry (in bold italic); all other elements and sulfate (SO4-2) by inductively coupled plasma–mass spectrometry; μg/L, micrograms per liter; mg/L, milligrams per liter; <, less than; Note: Zinc (Zn) data are excluded from the report due to contamination]
|  | Ag | Al | As | Ba | Be | Bi | Ca | Cd | Ce | Co | Cr | Cs | Cu | Dy | Er | Eu | Fe | Ga | Gd | Ho | K | La | Li | Mg | Mn | Mo | Na | Nb | Nd | Ni | P | Pb | Pr | Rb | Sb | Sc | Se | SiO2 | Sm | SO4-2 | Sr | Ta | Tb | Th | Ti | Tl | Tm | U | V | W | Y | Yb
RA Blanks |  | (μg/L) | (μg/L) | (μg/L) | (μg/L) | (μg/L) | (μg/L) | (mg/L) | (μg/L) | (μg/L) | (μg/L) | (μg/L) | (μg/L) | (μg/L) | (μg/L) | (μg/L) | (μg/L) | (μg/L) | (μg/L) | (μg/L) | (μg/L) | (mg/L) | (μg/L) | (μg/L) | (mg/L) | (μg/L) | (μg/L) | (mg/L) | (μg/L) | (μg/L) | (μg/L) | (mg/L) | (μg/L) | (μg/L) | (μg/L) | (μg/L) | (μg/L) | (μg/L) | (mg/L) | (μg/L) | (mg/L) | (μg/L) | (μg/L) | (μg/L) | (μg/L) | (μg/L) | (μg/L) | (μg/L) | (μg/L) | (μg/L) | (μg/L) | (μg/L) | (μg/L)
Field blank |  | < 1.0 | < 2.0 | < 1.0 | 29.1 | < 0.05 | < 0.20 | < 0.10 | < 0.02 | < 0.01 | < 0.02 | < 1.0 | < 0.02 | < 5.0 | < 0.005 | < 0.005 | < 0.005 | < 20 | < 0.05 | < 0.005 | < 0.005 | < 0.10 | < 0.01 | < 5.0 | < 0.10 | < 0.20 | < 2.0 | < 0.10 | < 0.20 | < 0.01 | < 0.40 | < 5.0 | 0.08 | < 0.01 | < 0.01 | < 0.30 | < 0.60 | < 1.0 | < 0.10 | < 0.01 | < 2.0 | < 5.0 | < 0.02 | < 0.005 | < 0.20 | < 5.0 | < 0.10 | < 0.005 | < 0.10 | < 5.0 | < 5.0 | < 0.01 | < 0.01
Laboratory procedure blank |  | < 1.0 | < 2.0 | < 1.0 | 0.82 | < 0.05 | < 0.20 | < 0.10 | < 0.02 | < 0.01 | < 0.02 | < 1.0 | < 0.02 | < 5.0 | < 0.005 | < 0.005 | < 0.005 | < 20 | < 0.05 | < 0.005 | < 0.005 | < 0.10 | < 0.01 | < 5.0 | < 0.10 | < 0.20 | < 2.0 | < 0.10 | < 0.20 | < 0.01 | < 0.40 | < 5.0 | < 0.05 | < 0.01 | < 0.01 | < 0.30 | < 0.60 | < 1.0 | < 0.10 | < 0.01 | < 2.0 | < 5.0 | < 0.02 | < 0.005 | < 0.20 | < 5.0 | < 0.10 | < 0.005 | < 0.10 | < 5.0 | < 5.0 | < 0.01 | < 0.01
Laboratory procedure blank |  | < 1.0 | < 2.0 | < 1.0 | < 0.20 | < 0.05 | < 0.20 | < 0.10 | < 0.02 | 0.13 | < 0.02 | < 1.0 | < 0.02 | < 5.0 | < 0.005 | < 0.005 | < 0.005 | < 20 | < 0.05 | < 0.005 | < 0.005 | < 0.10 | < 0.01 | < 5.0 | < 0.10 | < 0.20 | < 2.0 | < 0.10 | < 0.20 | < 0.01 | < 0.40 | < 5.0 | < 0.05 | < 0.01 | < 0.01 | < 0.30 | < 0.60 | < 1.0 | < 0.10 | < 0.01 | < 2.0 | < 5.0 | < 0.02 | < 0.005 | < 0.20 | < 5.0 | 0.97 | < 0.005 | < 0.10 | < 5.0 | < 5.0 | < 0.01 | < 0.01
Laboratory procedure blank |  | < 1.0 | < 2.0 | < 50 | 3.98 | < 0.05 | < 0.20 | < 0.10 | < 0.02 | < 0.01 | < 0.02 | < 1.0 | < 0.02 | < 5.0 | < 0.005 | < 0.005 | < 0.005 | < 20 | < 0.05 | < 0.005 | < 0.005 | < 0.10 | < 0.01 | < 5.0 | < 0.10 | < 0.20 | < 2.0 | < 0.10 | < 0.20 | < 0.01 | < 0.40 | < 0.01 | < 0.05 | < 0.01 | 0.02 | < 0.30 | < 0.60 | < 1.0 | < 0.10 | < 0.01 | < 2.0 | < 5.0 | < 0.02 | < 0.005 | < 0.20 | < 5.0 | < 0.10 | < 0.005 | < 0.10 | < 5.0 | < 5.0 | < 0.01 | < 0.01
|  | Ag | Al | As | Ba | Be | Bi | Ca | Cd | Ce | Co | Cr | Cs | Cu | Dy | Er | Eu | Fe | Ga | Gd | Ho | K | La | Li | Mg | Mn | Mo | Na | Nb | Nd | Ni | P | Pb | Pr | Rb | Sb | Sc | Se | SiO2 | Sm | SO4-2 | Sr | Ta | Tb | Th | Ti | Tl | Tm | U | V | W | Y | Yb
RA Duplicates |  | (μg/L) | (μg/L) | (μg/L) | (μg/L) | (μg/L) | (μg/L) | (mg/L) | (μg/L) | (μg/L) | (μg/L) | (μg/L) | (μg/L) | (μg/L) | (μg/L) | (μg/L) | (μg/L) | (μg/L) | (μg/L) | (μg/L) | (μg/L) | (mg/L) | (μg/L) | (μg/L) | (mg/L) | (μg/L) | (μg/L) | (mg/L) | (μg/L) | (μg/L) | (μg/L) | (mg/L) | (μg/L) | (μg/L) | (μg/L) | (μg/L) | (μg/L) | (μg/L) | (mg/L) | (μg/L) | (mg/L) | (μg/L) | (μg/L) | (μg/L) | (μg/L) | (μg/L) | (μg/L) | (μg/L) | (μg/L) | (μg/L) | (μg/L) | (μg/L) | (μg/L)
Fair-A | Stream water | < 1.0 | 17.8 | < 1.0 | 7.5 | < 0.05 | < 0.20 | 8.24 | < 0.02 | 0.13 | < 0.02 | < 1.0 | < 0.02 | < 5.0 | 0.008 | < 0.005 | < 0.005 | 68.3 | < 0.05 | 0.009 | < 0.005 | 0.718 | 0.09 | 7 | 1.82 | 4.3 | < 2.0 | 3.97 | < 0.20 | 0.06 | < 0.40 | < 5.0 | < 0.05 | 0.01 | 0.22 | < 0.30 | 1.1 | < 1.0 | 12.7 | < 0.01 | < 2.0 | 44 | < 0.02 | < 0.005 | < 0.20 | < 5.0 | < 0.10 | < 0.005 | 0.11 | < 5.0 | < 5.0 | 0.04 | < 0.01
Fair-A duplicate | Stream water | < 1.0 | 14.7 | < 1.0 | 8 | < 0.05 | < 0.20 | 7.84 | < 0.02 | 0.12 | < 0.02 | < 1.0 | < 0.02 | < 5.0 | 0.007 | < 0.005 | < 0.005 | 70 | < 0.05 | 0.006 | < 0.005 | 0.618 | 0.08 | < 5.0 | 1.78 | 4.3 | < 2.0 | 3.77 | < 0.20 | 0.08 | < 0.40 | < 5.0 | < 0.05 | 0.02 | 0.21 | < 0.30 | 1 | < 1.0 | 12.5 | 0.01 | < 2.0 | 45.3 | < 0.02 | < 0.005 | < 0.20 | < 5.0 | < 0.10 | < 0.005 | 0.1 | < 5.0 | < 5.0 | 0.04 | < 0.01
McI | Stream water | < 1.0 | 3.3 | < 1.0 | 24.6 | < 0.05 | < 0.20 | 16.3 | < 0.02 | 0.14 | < 0.02 | < 1.0 | < 0.02 | 0.77 | 0.007 | < 0.005 | < 0.005 | < 20 | < 0.05 | < 0.005 | < 0.005 | 1.05 | < 0.01 | < 5.0 | 5.67 | 0.5 | < 2.0 | 3.48 | < 0.20 | 0.02 | < 0.40 | < 5.0 | 0.18 | < 0.01 | 0.12 | 0.31 | 1 | < 1.0 | 11.5 | < 0.01 | < 2.0 | 62.2 | < 0.02 | 0.01 | < 0.20 | < 5.0 | 0.97 | < 0.005 | < 0.10 | < 5.0 | < 5.0 | 0.07 | < 0.01
McI duplicate | Stream water | < 1.0 | 2 | < 1.0 | 26.2 | < 0.05 | < 0.20 | 16.9 | < 0.02 | 0.14 | < 0.02 | < 1.0 | < 0.02 | 0.75 | 0.008 | 0.01 | < 0.005 | < 20 | < 0.05 | < 0.005 | < 0.005 | 1.01 | < 0.01 | < 5.0 | 5.68 | 0.3 | < 2.0 | 3.48 | < 0.20 | 0.02 | < 0.40 | < 5.0 | 0.06 | < 0.01 | 0.11 | 0.31 | 1 | < 1.0 | 11.6 | 0.01 | < 2.0 | 62 | < 0.02 | 0.01 | < 0.20 | < 5.0 | 0.98 | < 0.005 | < 0.10 | 0.6 | < 5.0 | 0.06 | < 0.01
PNL | Stream water | < 1.0 | 13.8 | <50 | 13.4 | < 0.05 | < 0.20 | 16.2 | < 0.02 | 0.06 | < 0.02 | < 1.0 | < 0.02 | < 5.0 | < 0.005 | 0.01 | < 0.005 | 48.9 | < 0.05 | < 0.005 | < 0.005 | 0.746 | < 0.01 | 8.6 | 2.57 | 9.5 | 3.3 | 18.7 | < 0.20 | 0.03 | < 0.40 | 0.01 | < 0.05 | < 0.01 | 0.35 | < 0.30 | 3.1 | < 1.0 | 29.5 | 0.01 | 49 | 120 | < 0.02 | 0.01 | < 0.20 | < 5.0 | < 0.10 | < 0.005 | < 0.10 | < 5.0 | < 5.0 | 0.06 | < 0.01
PNL duplicate | Stream water | < 1.0 | 8.9 | <50 | 14 | < 0.05 | < 0.20 | 16.7 | < 0.02 | 0.23 | < 0.02 | < 1.0 | < 0.02 | < 5.0 | < 0.005 | 0.01 | < 0.005 | 48.1 | < 0.05 | < 0.005 | < 0.005 | 0.709 | 0.04 | 8.8 | 2.57 | 10.1 | 3.3 | 18.8 | < 0.20 | 0.11 | < 0.40 | 0.02 | < 0.05 | < 0.01 | 0.33 | < 0.30 | 2.9 | < 1.0 | 29.7 | 0.02 | 51 | 120 | < 0.02 | 0.02 | < 0.20 | < 5.0 | < 0.10 | < 0.005 | < 0.10 | < 5.0 | < 5.0 | 0.07 | < 0.01
|  | Ag | Al | As | Ba | Be | Bi | Ca | Cd | Ce | Co | Cr | Cs | Cu | Dy | Er | Eu | Fe | Ga | Gd | Ho | K | La | Li | Mg | Mn | Mo | Na | Nb | Nd | Ni | P | Pb | Pr | Rb | Sb | Sc | Se | SiO2 | Sm | SO4-2 | Sr | Ta | Tb | Th | Ti | Tl | Tm | U | V | W | Y | Yb
Reference Standards |  | (μg/L) | (μg/L) | (μg/L) | (μg/L) | (μg/L) | (μg/L) | (mg/L) | (μg/L) | (μg/L) | (μg/L) | (μg/L) | (μg/L) | (μg/L) | (μg/L) | (μg/L) | (μg/L) | (μg/L) | (μg/L) | (μg/L) | (μg/L) | (mg/L) | (μg/L) | (μg/L) | (mg/L) | (μg/L) | (μg/L) | (mg/L) | (μg/L) | (μg/L) | (μg/L) | (mg/L) | (μg/L) | (μg/L) | (μg/L) | (μg/L) | (μg/L) | (μg/L) | (mg/L) | (μg/L) | (mg/L) | (μg/L) | (μg/L) | (μg/L) | (μg/L) | (μg/L) | (μg/L) | (μg/L) | (μg/L) | (μg/L) | (μg/L) | (μg/L) | (μg/L)
T-167 | Water standard | 6.97 | 17.1 | 20.3 | 25.6 | 11.3 | < 0.20 | 5.28 | 12.1 | 0.31 | 7.4 | 21 | < 0.02 | 18.9 | 0.03 | 0.02 | 0.007 | 49.9 | < 0.05 | < 0.005 | < 0.005 | 4.48 | 0.18 | 14.3 | 4.06 | 19.2 | 18.5 | 7.16 | < 0.20 | 0.23 | 11.6 | < 5.0 | 22.3 | 0.04 | 0.56 | 29.8 | < 0.60 | 3.4 | 5.29 | 0.05 | < 2.0 | 38.7 | < 0.02 | 0.04 | < 0.20 | 0.5 | 24.6 | < 0.005 | < 0.10 | 15.3 | < 5.0 | 0.23 | 0.01
T-167 | Water standard | 6.46 | 19.9 | 21.7 | 21 | 15.6 | < 0.20 | 5.07 | 10.7 | 0.16 | 7.1 | 23.7 | < 0.02 | 20.9 | < 0.005 | 0.02 | 0.01 | 55.6 | < 0.05 | < 0.005 | < 0.005 | 5.12 | 0.18 | 14.2 | 5.08 | 18.1 | 15.3 | 7.81 | < 0.20 | 0.23 | 11.8 | < 5.0 | 21.3 | < 0.01 | 0.58 | 22.8 | 0.6 | 4.4 | 6.08 | 0.05 | 5.6 | 38.9 | < 0.02 | 0.04 | < 0.20 | < 5.0 | 22 | < 0.005 | 3.74 | 16.8 | < 5.0 | 0.23 | < 0.01
T-167 | Certified Value (2009) | Ag: 6.7; Al: 21.5; As: 22.1; Ba: 20.6; Be: 10.8; Ca: 5.15; Cd: 10.4; Co: 6.8; Cr: 22.6; Cu: 20.6; Fe: 56.1; K: 4.76; Li: 13.6; Mg: 4.8; Mn: 18.5; Mo: 20.1; Na: 7.34; Ni: 12; Pb: 21.5; Sb: 22.1; Se: 3.67 | 5.9 | [7 empty] | 22 |  | 4 | 16.8