## Data
Table 1: Grain-size distribution data
[g = grams, a and b on size fraction categories indicates that two containers were used, size fraction numbers indicate U.S. standard mesh sieve sizes;
10 mesh = 2.00 millimeter (mm) opening, 60 mesh = 0.250 mm opening, 140 mesh = 0.105 mm opening, 230 mesh = 0.063 mm opening;
sample locations and depths are provided in table 2]
Analyses Completed
| Size | Empty Container | Container and sample | Sample |  | Material | Size | Category Size | Size | Contract Lab | Contract Lab | USGS Lab
Sample ID | Fraction | (g) | (g) | (g) | Sample ID | Type | Fraction | Fraction in Percent | Fraction | Whole Rock | Duplicate | Whole Rock | Comments
TC08B10-1 | 10-60 | 6.45 | 11.353 | 4.903 | TC08B10-1 | Dune sand | 10-60 | 2.722 | 10-60 |  |  |  | lot of aggregates in 10-60
| 60-140a | 6.65 | 46.375 | 39.725 |  |  | 60-140 | 25.121 | 60-140a |  |  |  | do whole rock because of large amount of fines
| 60-140b | 6.56 | 12.085 | 5.525 |  |  | 140-230 | 41.8697 | 60-140b | x
| 140-230 | 7.78 | 83.199 | 75.419 |  |  | 230 | 30.2874 | 140-230 | x
| 230 | 7.78 | 62.336 | 54.556 |  |  |  |  | 230
|  |  | Total | 180.128
TC08B10-2 | 10-60 | 7.7 | 67.5 | 59.8 | TC08B10-2 | Dune sand | 10-60 | 20.7284 | 10-60 |  |  |  | lot of aggregates in 10-60
| 60-140a | 7.58 | 72.041 | 64.461 |  |  | 60-140 | 29.4704 | 60-140a
| 60-140b | 6.44 | 26.999 | 20.559 |  |  | 140-230 | 35.3759 | 60-140b
| 140-230a | 6.39 | 32.453 | 26.063 |  |  | 230 | 14.4253 | 140-230a
| 140-230b | 7.77 | 83.764 | 75.994 |  |  |  |  | 140-230b
| 230 | 7.72 | 49.336 | 41.616 |  |  |  |  | 230
|  |  | Total | 288.493
TC08B10-3 | 10-60 | 7.73 | 55.987 | 48.257 | TC08B10-3 | Dune sand | 10-60 | 38.0618 | 10-60 |  |  |  | lot of aggregates in 10-60
| 60-140 | 6.5 | 40.89 | 34.39 |  |  | 60-140 | 27.1244 | 60-140
| 140-230 | 6.38 | 32.431 | 26.051 |  |  | 140-230 | 20.5472 | 140-230
| 230 | 6.47 | 24.558 | 18.088 |  |  | 230 | 14.2666 | 230
|  |  | Total | 126.786
TC08B10-4 | 10-60a | 15.2 | 116.363 | 101.163 | TC08B10-4 | Dune sand | 10-60 | 60.4312 | 10-60a |  |  |  | lot of white aggregates in 10-60
| 10-60b | 7.66 | 58.82 | 51.16 |  |  | 60-140 | 21.9519 | 10-60b | x | x | x | Overall lighter color than B10-1-3
| 60-140 | 7.6 | 62.932 | 55.332 |  |  | 140-230 | 10.4241 | 60-140 | x
| 140-230 | 6.48 | 32.755 | 26.275 |  |  | 230 | 7.1927 | 140-230 | x
| 230 | 6.52 | 24.65 | 18.13 |  |  |  |  | 230 | x | x
|  |  | Total | 252.06
TC08B29-1 | 10-60 | 14.97 | 154.52 | 139.55 | TC08B29-1 | Dune sand | 10-60 | 24.8646 | 10-60 | x |  |  | no aggregates in 10-60
| 60-140a | 15.16 | 161.75 | 146.59 |  |  | 60-140 | 53.3248 | 60-140a |  |  | x | 16.8 parts per billion uranium in piezometer
| 60-140b | 14.79 | 167.48 | 152.69 |  |  | 140-230 | 17.0907 | 60-140b | x
| 140-230a | 6.42 | 54.83 | 48.41 |  |  | 230 | 4.7199 | 140-230a | x
| 140-230b | 6.43 | 53.94 | 47.51 |  |  |  |  | 140-230b
| 230 | 6.33 | 32.82 | 26.49 |  |  |  |  | 230 | x |  | x
|  |  | Total | 561.24
TC08B29-2 | 10-60 | 6.4 | 51.95 | 45.55 | TC08B29-2 | Dune sand | 10-60 | 13.0135 | 10-60 | x |  |  | just a few aggregates in 10-60
| 60-140a | 15.06 | 171.09 | 156.03 |  |  | 60-140 | 53.3027 | 60-140a
| 60-140b | 6.4 | 36.94 | 30.54 |  |  | 140-230 | 27.4013 | 60-140b | x | x | x
| 140-230a | 6.43 | 55.74 | 49.31 |  |  | 230 | 6.2825 | 140-230a
| 140-230b | 6.39 | 52.99 | 46.6 |  |  |  |  | 140-230b | x
| 230 | 6.34 | 28.33 | 21.99 |  |  |  |  | 230 | x
|  |  | Total | 350.02
TC08B29-3 | 10-60 | 6.33 | 30.31 | 23.98 | TC08B29-3 | Dune sand | 10-60 | 8.81 | 10-60 | x |  |  | a few aggregates in 10-60
| 60-140a | 6.36 | 49.3 | 42.94 |  |  | 60-140 | 32.7198 | 60-140a
| 60-140b | 6.48 | 52.6 | 46.12 |  |  | 140-230 | 36.4708 | 60-140b | x
| 140-230 | 15.06 | 114.33 | 99.27 |  |  | 230 | 21.9993 | 140-230 | x
| 230a | 6.37 | 49.71 | 43.34 |  |  |  |  | 230a | x
| 230b | 6.3 | 22.84 | 16.54 |  |  |  |  | 230b
|  |  | Total | 272.19
TC08B29-4 | 10-60 | 6.45 | 25.33 | 18.88 | TC08B29-4 | Dune sand | 10-60 | 13.8905 | 10-60 | x |  |  | some aggregates in 10-60
| 60-140 | 14.69 | 68.01 | 53.32 |  |  | 60-140 | 39.229 | 60-140 | x
| 140-230 | 6.34 | 50.02 | 43.68 |  |  | 140-230 | 32.1366 | 140-230 | x
| 230 | 6.48 | 26.52 | 20.04 |  |  | 230 | 14.744 | 230 | x
|  |  | Total | 135.92
TC08B29-5 | 10-60a | 6.45 | 36.926 | 30.476 | TC08B29-5 | Dune sand | 10-60 | 15.7859 | 10-60a | x |  |  | lots of aggregates in 10-60
| 10-60b | 6.4 | 17.715 | 11.315 |  |  | 60-140 | 39.7033 | 10-60b
| 60-140 | 14.95 | 120.059 | 105.109 |  |  | 140-230 | 29.6786 | 60-140 | x |  | x
| 140-230 | 15 | 93.57 | 78.57 |  |  | 230 | 14.8321 | 140-230 | x
| 230 | 6.48 | 45.746 | 39.266 |  |  |  |  | 230 | x |  | x
|  |  | Total | 264.736
TC08B29-6 | 10-60 | 6.44 | 46.505 | 40.065 | TC08B29-6 | Dune sand | 10-60 | 20.0505 | 10-60 | x |  |  | some aggregates in 10-60
| 60-140 | 15.17 | 109.371 | 94.201 |  |  | 60-140 | 47.1429 | 60-140 | x
| 140-230 | 6.54 | 50.189 | 43.649 |  |  | 140-230 | 21.8442 | 140-230 | x
| 230 | 6.52 | 28.425 | 21.905 |  |  | 230 | 10.9624 | 230 | x
|  |  | Total | 199.82
TC08B29-7 | 10-60a | 6.42 | 50.384 | 43.964 | TC08B29-7 | Dune sand | 10-60 | 21.9451 | 10-60a | x |  |  | just a few aggregates in 10-60
| 10-60b | 6.32 | 57.696 | 51.376 |  |  | 60-140 | 58.5403 | 10-60b
| 60-140a | 14.9 | 165.857 | 150.957 |  |  | 140-230 | 15.8689 | 60-140a | x
| 60-140b | 15.08 | 118.45 | 103.37 |  |  | 230 | 3.6458 | 60-140b
| 140-230a | 6.34 | 33.895 | 27.555 |  |  |  |  | 140-230a | x
| 140-230b | 6.43 | 47.817 | 41.387 |  |  |  |  | 140-230b
| 230 | 6.35 | 22.189 | 15.839 |  |  |  |  | 230 | x
|  |  | Total | 434.448
TC08B29-8 | 10-60 | 6.45 | 37.754 | 31.304 | TC08B29-8 | Dune sand | 10-60 | 14.7951 | 10-60 | x |  |  | just a few aggregates in 10-60
| 60-140 | 14.91 | 130.506 | 115.596 |  |  | 60-140 | 54.6336 | 60-140 | x
| 140-230 | 6.29 | 57.839 | 51.549 |  |  | 140-230 | 24.3634 | 140-230 | x
| 230 | 6.48 | 19.615 | 13.135 |  |  | 230 | 6.2079 | 230 | x
|  |  | Total | 211.584
TC08B29-9 | 10-60 | 14.92 | 149.497 | 134.577 | TC08B29-9 | Dune sand | 10-60 | 30.3383 | 10-60 | x |  |  | hardly any aggregates in 10-60
| 60-140a | 14.87 | 178.226 | 163.356 |  |  | 60-140 | 53.6931 | 60-140a | x
| 60-140b | 14.85 | 89.67 | 74.82 |  |  | 140-230 | 13.3466 | 60-140b
| 140-230a | 6.33 | 49.511 | 43.181 |  |  | 230 | 2.622 | 140-230a | x
| 140-230b | 6.4 | 22.423 | 16.023 |  |  |  |  | 140-230b
| 230 | 6.53 | 18.161 | 11.631 |  |  |  |  | 230 | x
|  |  | Total | 443.588
TC08B29-10 | 10-60 | 6.51 | 26.253 | 19.743 | TC08B29-10 | Dune sand | 10-60 | 34.2297 | 10-60 |  |  |  | a few white aggregates in 10-60
| 60-140 | 6.46 | 35.941 | 29.481 |  |  | 60-140 | 51.1131 | 60-140
| 140-230 | 6.45 | 13.576 | 7.126 |  |  | 140-230 | 12.3548 | 140-230
| 230 | 6.39 | 7.718 | 1.328 |  |  | 230 | 2.3024 | 230
|  |  | Total | 57.678
TC08B29-11 | 10-60 | 7.67 | 59.271 | 51.601 | TC08B29-11 | Dune sand | 10-60 | 23.1098 | 10-60 |  |  |  | a few white aggregates in 10-60
| 60-140a | 7.67 | 92.826 | 85.156 |  |  | 60-140 | 58.2482 | 60-140a
| 60-140b | 6.51 | 51.414 | 44.904 |  |  | 140-230 | 15.6427 | 60-140b
| 140-230 | 6.53 | 41.458 | 34.928 |  |  | 230 | 2.9993 | 140-230
| 230 | 6.49 | 13.187 | 6.697 |  |  |  |  | 230
|  |  | Total | 223.286
TC08B29-12 | 10-60 | 14.95 | 78.652 | 63.702 | TC08B29-12 | Dune sand | 10-60 | 22.6741 | 10-60 | x |  |  | a few white aggregates in 10-60
| 60-140a | 15.13 | 154.381 | 139.251 |  |  | 60-140 | 60.9672 | 60-140a | x
| 60-140b | 6.45 | 38.484 | 32.034 |  |  | 140-230 | 14.1657 | 60-140b
| 140-230 | 6.26 | 46.058 | 39.798 |  |  | 230 | 2.1929 | 140-230 | x
| 230 | 6.4 | 12.561 | 6.161 |  |  |  |  | 230 | x
|  |  | Total | 280.946
TC08B29-13 | 10-60 | 15.21 | 168.884 | 153.674 | TC08B29-13 | Dune sand | 10-60 | 56.6515 | 10-60 |  |  |  | a few white aggregates in 10-60
| 60-140 | 7.76 | 105.143 | 97.383 |  | Paleochannel material | 60-140 | 35.9 | 60-140
| 140-230 | 6.46 | 22.987 | 16.527 |  |  | 140-230 | 6.0926 | 140-230
| 230 | 6.44 | 10.118 | 3.678 |  |  | 230 | 1.3559 | 230
|  |  | Total | 271.262
TC08B29-14 | 10-60 | 6.36 | 49.633 | 43.273 | TC08B29-14 | Dune sand | 10-60 | 66.3686 | 10-60 |  |  |  | a few white aggregates in 10-60
| 60-140 | 6.39 | 24.667 | 18.277 |  | Paleochannel material | 60-140 | 28.0318 | 60-140
| 140-230 | 6.49 | 9.52 | 3.03 |  |  | 140-230 | 4.6472 | 140-230
| 230 | 6.45 | 7.071 | 0.621 |  |  | 230 | 0.95244 | 230
|  |  | Total | 65.201
TC08B29-15 | 10-60 | 14.92 | 140.014 | 125.094 | TC08B29-15 | Dune sand | 10-60 | 59.5771 | 10-60 | x |  |  | some aggregates in 10-60, some white
| 60-140a | 6.45 | 54.786 | 48.336 |  | Paleochannel material | 60-140 | 31.0325 | 60-140a | x |  |  | seems like an old stream channel with mostly Navajo sand?
| 60-140b | 6.4 | 23.223 | 16.823 |  |  | 140-230 | 7.602 | 60-140b |  |  |  | seems to go from B29-13 to 15
| 140-230 | 6.44 | 22.402 | 15.962 |  |  | 230 | 1.7884 | 140-230 | x
| 230 | 6.43 | 10.185 | 3.755 |  |  |  |  | 230 | x
|  |  | Total | 209.97
TC08B29-16 | 10-60 | 14.87 | 97.889 | 83.019 | TC08B29-16 | Weathered Navajo Sandstone? | 10-60 | 36.02 | 10-60 |  |  |  | some aggregates in 10-60, some white
| 60-140a | 7.7 | 93.218 | 85.518 |  |  | 60-140 | 43.8841 | 60-140a |  |  |  | relatively white compared to dune sand stuff
| 60-140b | 6.46 | 22.086 | 15.626 |  |  | 140-230 | 15.9636 | 60-140b |  |  |  | might be the top of the weathered Navajo Sandstone?
| 140-230 | 6.36 | 43.153 | 36.793 |  |  | 230 | 4.1322 | 140-230
| 230 | 6.43 | 15.954 | 9.524 |  |  |  |  | 230
|  |  | Total | 230.48
TC08B29-17 | 10-60 | 6.41 | 19.01 | 12.6 | TC08B29-17 | Weathered Navajo Sandstone? | 10-60 | 45.2684 | 10-60 |  |  |  | quite a few pink aggregates in 10-60
| 60-140 | 6.5 | 17.974 | 11.474 |  |  | 60-140 | 41.223 | 60-140
| 140-230 | 6.47 | 9.708 | 3.238 |  |  | 140-230 | 11.6333 | 140-230
| 230 | 6.54 | 7.062 | 0.522 |  |  | 230 | 1.8754 | 230
|  |  | Total | 27.834
TC08B29-18 | 10-60a | 6.52 | 40.462 | 33.942 | TC08B29-18 | Weathered Navajo Sandstone? | 10-60 | 34.1172 | 10-60a | x |  |  | quite a few pink aggregates in 10-60
| 10-60b | 6.39 | 29.234 | 22.844 |  |  | 60-140 | 46.409 | 10-60b
| 60-140 | 14.88 | 92.125 | 77.245 |  |  | 140-230 | 15.9741 | 60-140 | x
| 140-230 | 6.43 | 33.018 | 26.588 |  |  | 230 | 3.4997 | 140-230 | x
| 230 | 6.43 | 12.255 | 5.825 |  |  |  |  | 230 | x
|  |  | Total | 166.444
TC08B29-19 | 10-60 | 15.09 | 107.359 | 92.269 | TC08B29-19 | Weathered Navajo Sandstone? | 10-60 | 28.0099 | 10-60 |  |  |  | quite a few pink aggregates in 10-60
| 60-140a | 14.83 | 169.117 | 154.287 |  |  | 60-140 | 51.9662 | 60-140a
| 60-140b | 6.6 | 23.498 | 16.898 |  |  | 140-230 | 16.7017 | 60-140b
| 140-230 | 7.5 | 62.518 | 55.018 |  |  | 230 | 3.3222 | 140-230
| 230 | 6.51 | 17.454 | 10.944 |  |  |  |  | 230
|  |  | Total | 329.416
TC08B29-20 | 10-60 | 6.4 | 21.098 | 14.698 | TC08B29-20 | Weathered Navajo Sandstone? | 10-60 | 29.1038 | 10-60 | x |  |  | some white aggregates in 10-60
| 60-140 | 6.49 | 31.823 | 25.333 |  |  | 60-140 | 50.1624 | 60-140 | x |  | x
| 140-230 | 6.47 | 15.56 | 9.09 |  |  | 140-230 | 17.9993 | 140-230 | x
| 230 | 6.41 | 7.791 | 1.381 |  |  | 230 | 2.7345 | 230 | x
|  |  | Total | 50.502
TC08B33-1 | 10-60 | 7.67 | 11.675 | 4.005 | TC08B33-1 | Dune sand | 10-60 | 21.6078 | 10-60 | x |  |  | very few aggregates in 10-60
| 60-140 | 7.76 | 16.469 | 8.709 |  |  | 60-140 | 46.9868 | 60-140 | x |  |  | 72 parts per billion uranium in piezometer
| 140-230 | 7.74 | 11.709 | 3.969 |  |  | 140-230 | 21.4135 | 140-230 | x
| 230 | 7.7 | 9.552 | 1.852 |  |  | 230 | 9.9919 | 230 | x
|  |  | Total | 18.535
TC08B33-6 | 10-60 | 7.5 | 10.511 | 3.011 | TC08B33-6 | Dune sand | 10-60 | 34.0919 | 10-60 | x |  |  | dark red aggregates in 10-60
| 60-140 | 7.7 | 11.768 | 4.068 |  |  | 60-140 | 46.0598 | 60-140 | x
| 140-230 | 7.78 | 9.011 | 1.231 |  |  | 140-230 | 13.938 | 140-230 | x
| 230 | 7.67 | 8.192 | 0.522 |  |  | 230 | 5.9103 | 230 | x |  |  | lighter in color than large sizes
|  |  | Total | 8.832
WP-07-1 | 10-60 | 6.55 | 11.723 | 5.173 | WP-07-1 | Weathered Navajo Sandstone | 10-60 | 13.8267 | 10-60 | x |  |  | sample is all aggregates in 10-60
| 60-140 | 6.63 | 25.206 | 18.576 |  | Some dune sand? | 60-140 | 49.6512 | 60-140 | x | x | x | slighly pink color
| 140-230 | 6.45 | 18.481 | 12.031 |  |  | 140-230 | 32.1573 | 140-230 | x
| 230 | 6.44 | 8.073 | 1.633 |  |  | 230 | 4.3648 | 230 | x
|  |  | Total | 37.413
WP-07-3 | 10-60 | 6.57 | 12.916 | 6.346 | WP-07-3 | Navajo Sandstone | 10-60 | 16.5835 | 10-60 | x |  |  | sample is all aggregates in 10-60
| 60-140 | 6.43 | 29.962 | 23.532 |  |  | 60-140 | 61.4942 | 60-140 | x |  |  | white
| 140-230 | 6.3 | 14.129 | 7.829 |  |  | 140-230 | 20.4589 | 140-230 | x
| 230 | 6.49 | 7.05 | 0.56 |  |  | 230 | 1.4634 | 230 | x
|  |  | Total | 38.267
WP-07-4/5 | 10-60 | 6.49 | 8.977 | 2.487 | WP-07-4/5 | Navajo Sandstone | 10-60 | 11.4709 | 10-60 | x |  |  | sample is all aggregates in 10-60
| 60-140 | 6.47 | 20.433 | 13.963 |  |  | 60-140 | 64.402 | 60-140 | x |  |  | white
| 140-230 | 6.39 | 11.42 | 5.03 |  |  | 140-230 | 23.2 | 140-230 | x
| 230 | 6.45 | 6.651 | 0.201 |  |  | 230 | 0.92708 | 230
|  |  | Total | 21.681
WP-07-7 | 10-60 | 6.71 | 8.792 | 2.082 | WP-07-7 | Navajo Sandstone | 10-60 | 7.5803 | 10-60 | x |  |  | sample is all aggregates in 10-60
| 60-140 | 6.34 | 24.695 | 18.355 |  |  | 60-140 | 66.8281 | 60-140 | x |  |  | white
| 140-230 | 6.41 | 13.279 | 6.869 |  |  | 140-230 | 25.0091 | 140-230 | x
| 230 | 6.58 | 6.74 | 0.16 |  |  | 230 | 0.58254 | 230
|  |  | Total | 27.466
TC08SS02 | 10-60a | 15.15 | 135.224 | 120.074 | TC08SS02 | Surficial clayey material | 10-60 | 78.1167 | 10-60a |  |  |  | sample is all aggregates in 10-60
| 10-60b | 7.7 | 79.083 | 71.383 |  | in stream drainage | 60-140 | 13.0747 | 10-60b | x | x | x | high uranium in whole rock unsieved sample
| 60-140 | 7.72 | 39.765 | 32.045 |  | behind a berm | 140-230 | 4.3041 | 60-140 | x
| 140-230 | 7.74 | 18.289 | 10.549 |  |  | 230 | 4.5044 | 140-230 | x
| 230 | 7.76 | 18.8 | 11.04 |  |  |  |  | 230 | x |  | x
|  |  | Total | 245.091
TC08SS03-5 | 10-60 | 6.38 | 8.972 | 2.592 | TC08SS03-5 | Weathered | 10-60 | 9.4661 | 10-60 | x |  |  | sample is all aggregates in 10-60
| 60-140 | 7.78 | 21.907 | 14.127 |  | Navajo Sandstone | 60-140 | 51.5923 | 60-140 | x |  |  | background sample
| 140-230 | 6.46 | 16.553 | 10.093 |  |  | 140-230 | 36.86 | 140-230 | x |  |  | white
| 230 | 6.5 | 7.07 | 0.57 |  |  | 230 | 2.0817 | 230 | x
|  |  | Total | 27.382
TC08SS06 | 10-60 | 6.47 | 23.968 | 17.498 | TC08SS06 | Drainage sediment | 10-60 | 38.621 | 10-60 |  |  |  | 50% of aggregates in 10-60 are bright orange/red color
| 60-140 | 6.52 | 24.558 | 18.038 |  | with a salt crust | 60-140 | 39.8128 | 60-140
| 140-230 | 6.42 | 13.371 | 6.951 |  |  | 140-230 | 15.342 | 140-230
| 230 | 6.5 | 9.32 | 2.82 |  |  | 230 | 6.2242 | 230
|  |  | Total | 45.307
WP-01-35 | 10-60 | 7.7 | 15.597 | 7.897 | WP-01-35 | Kayenta Navajo Transition Zone | 10-60 | 32.9605 | 10-60 | x |  |  | higher uranium in whole rock unsieved sample
| 60-140 | 7.81 | 15.306 | 7.496 |  | West side of | 60-140 | 31.2868 | 60-140 | x
| 140-230 | 7.74 | 13.198 | 5.458 |  | Pasture Canyon | 140-230 | 22.7806 | 140-230 | x
| 230 | 7.59 | 10.698 | 3.108 |  |  | 230 | 12.9722 | 230 | x
|  |  | Total | 23.959