## Table 1- Locations
Table 1. Location of U.S. Geological Survey Rio Grande seepage investigation measurements from below Leasburg Dam, Leasburg, New Mexico, to above American Dam, El Paso, Texas, 2006–13. [ID, identification; USGS, U.S. Geological Survey; NAD 27, North American Datum of 1927; NM, New Mexico; WWTP, wastewater treatment plant; TX, Texas]
Site ID (see fig. 1) | USGS station ID | Station name | Latitude (NAD 27) | Longitude (NAD 27) | River mile1 | Years of site inclusion in seepage investigation during 2006–13
1 | 322841106551010 | Rio Grande below Leasburg Dam, NM | 32.4769 | -106.9197 | 1312.3 | 2006−2009, 2012−2013
2 | 322721106540810 | Rio Grande near Leasburg, NM | 32.4544 | -106.9017 | 1310.2 | 2006−2009, 2012−2013
3 | 322541106525110 | Selden Drain at Levee Road near Leasburg, NM | 32.4281 | -106.8814 | 1307.6 | 2006−2009, 2012−2013
4 | 322505106520110 | Rio Grande near Hill, NM | 32.4186 | -106.8672 | 1306.3 | 2006−2009, 2012−2013
5 | 322234106511710 | Rio Grande at Shalem Bridge near Dona Ana, NM | 32.3762 | -106.8553 | 1302.7 | 2006−2009, 2012−2013
6 | 322214106501410 | Spillway Number 5 near Dona Ana, NM | 32.3703 | -106.8381 | 1301.2 | 2006−2009, 2012−2013
7 | 322018106500910 | Rio Grande near Picacho, NM | 32.3383 | -106.8367 | 1298.8 | 2006−2009, 2012−2013
8 | 321745106492510 | Rio Grande below Picacho Bridge near Las Cruces, NM | 32.2964 | -106.8242 | 1295.6 | 2006−2009, 2012−2013
9 | 321735106492610 | Las Cruces WWTP Outfall, Las Cruces, NM | 32.2928 | -106.8247 | 1295.4 | 2006−2009, 2012−2013
10 | 321549106492910 | Rio Grande at NM-359 Bridge near Mesilla, NM | 32.2637 | -106.8253 | 1293.1 | 2006−2009, 2012−2013
10A | 321448106490010 | Rio Grande above Picacho Drain, NM | 32.2468 | -106.8172 | 1292 | 2006
11 | 321434106485610 | Picacho Drain above Mesilla Dam,NM | 32.2422 | -106.8153 | 1291.8 | 2006−2009, 2012−2013
12 | 321430106484910 | Rio Grande below Picacho Drain, NM | 32.2419 | -106.8142 | 1291.7 | 2006−2009, 2012−2013
13 | 321317106471510 | Rio Grande below Mesilla Dam near Santo Tomas, NM | 32.2211 | -106.7886 | 1289.5 | 2006−2009, 2012−2013
14 | 321224106453210 | Rio Grande at NM-28 Bridge near San Pablo, NM | 32.2067 | -106.7597 | 1287.3 | 2006−2009, 2012−2013
15 | 321014106431410 | Santo Tomas River Drain at Levee Road near San Miguel, NM | 32.1707 | -106.7211 | 1283.6 | 2006−2009, 2012−2013
16 | 320943106425810 | Rio Grande NM-192 Bridge near San Miguel, NM | 32.162 | -106.7167 | 1282.7 | 2006−2009, 2012−2013
17 | 320648106400510 | Rio Grande at NM-189 Bridge near Vado, NM | 32.1136 | -106.6689 | 1277.8 | 2006−2009, 2012−2013
18 | 320610106393110 | Del Rio Drain at Levee Road near Vado, NM | 32.1029 | -106.6592 | 1276.6 | 2006−2009, 2012−2013
18A | 320525106393410 | Dona Ana Co South Central WWTP Outfall near Vado, NM | 32.0903 | -106.66 | 1275.7 | 2006−2009, 2012−2013
19 | 320356106394510 | Rio Grande at NM-226 Bridge near Berino, NM | 32.0656 | -106.6633 | 1273.8 | 2006−2009, 2012−2013
20 | 320214106392510 | La Mesa Drain at LeveeRoad near Chamberino, NM | 32.0373 | -106.6575 | 1271.6 | 2006−2009, 2012−2013
21 | 320212106391810 | Rio Grande below La Mesa Drain near Chamberino, NM | 32.0369 | -106.6561 | 1271.5 | 2006−2009, 2012−2013
21A | 320122106385610 | Anthony WWTP Outfall at NM-186 Bridge near Anthony, NM | 32.0228 | -106.6489 | 1270.5 | 2009, 2012−2013
22 | 315958106380710 | Rio Grande at NM-225 Bridge near Anthony, NM | 31.9994 | -106.6361 | 1268.5 | 2006−2013
23 | 315957106380610 | Pipe Inflow at NM-225 Bridge near Anthony, NM | 31.9992 | -106.6353 | 1268.4 | 2006−2013
24 | 315807106361910 | East Side Drain at Levee Road near Anthony, TX | 31.9687 | -106.6058 | 1265.4 | 2006−2013
25 | 315733106361610 | Rio Grande at Vinton Bridge near Vinton, TX | 31.9594 | -106.605 | 1264.7 | 2006−2013
25C | 315652106361710 | Temporary Well-C Inflow below Vinton Bridge, near Vinton, TX | 31.9479 | -106.6053 | 1264.7 | 2006
26 | 315454106360610 | Rio Grande at TX-259 Bridge, Canutillo, TX | 31.9153 | -106.6022 | 1261.6 | 2006−2013
27 | 315309106355510 | Rio Grande at Borderland Bridge near Borderland, TX | 31.8861 | -106.5989 | 1259.3 | 2006−2013
28 | 315046106361810 | Rio Grande at TX-260 Bridge near Santa Teresa, NM | 31.8464 | -106.6058 | 1256.2 | 2006−2013
29 | 314824106345710 | Rio Grande near Sunland Park, NM | 31.8067 | -106.5828 | 1252.8 | 2006−2013
30 | 314755106332510 | Sunland Park WWTP Outfall, Sunland Park, NM | 31.7986 | -106.5575 | 1250.9 | 2006−2013
31 | 314756106331610 | Rio Grande at Sunland Park Bridge, Sunland Park, NM | 31.7989 | -106.555 | 1250.3 | 2006−2013
32 | 314810106324610 | Montoya Drain at Sunland Park, NM | 31.8029 | -106.5467 | 1250.3 | 2006−2013
32A | 314812106324410 | El Paso Electric Plant Wastewater Outfall, Sunland Park, NM | 31.8036 | -106.5461 | 1250.2 | 2006−2013
33 | 314818106323910 | Keystone Reservoir Inlet, El Paso, TX | 31.805 | -106.5444 | 1250.1 | 2006−2013
33A | 314813106322810 | Side-Channel Inlet above Courchesne Bridge, El Paso, TX | 31.8036 | -106.5417 | 1250 | 2006−2013
34 | 08364000 | Rio Grande at El Paso, TX | 31.8029 | -106.5408 | 1249.9 | 2006−2013
34A | 314802106321710 | Side-Channel Inlet below Courchesne Bridge, El Paso, TX | 31.8007 | -106.5386 | 1249.7 | 2006−2013
34B | 314731106314510 | Side-Channel Inflow above Executive Blvd, El Paso, TX | 31.7921 | -106.5297 | 1248.7 | 2010
35 | 314718106313410 | El Paso Water Utility Northwest WWTP Outfall, El Paso, TX | 31.7884 | -106.5267 | 1248.4 | 2010–2013
36 | 314713106313610 | Rio Grande above American Dam, El Paso, TX | 31.7871 | -106.5272 | 1248.3 | 2010–2013
1River miles are referenced upstream from the Rio Grande confluence with the Gulf of Mexico; for example, site 34, Rio Grande at El Paso, Tex., is designated as river mile 1,249.9 (Hendricks, 1964).

## Table 2- 2006
Table 2. Summary of measured discharge and the computed net seepage gain or loss in streamflow along river subreaches, Rio Grande seepage investigation, February 14–15, 2006. [Site number: see table 1 and figures 1 and 2 for locations of sites; Qus, discharge measured at upstream river channel site; ft3/s, cubic foot per second; ±, plus or minus; Qin, discharge measured at inflow site (individual subreaches had between 0 and 4 inflows; subscript number indicates inflow site 1, 2, 3, or 4, ordered upstream to downstream); Qds, discharge measured at downstream river channel site; QS, net seepage gain or loss. See text for equations, description of cumulative uncertainty computation, and definitions of terms; Nd%, normalized percentage difference, used to determine the difference between discharge measured at upstream and downstream sites of a given subreach. Ne%, normalized percentage error, used to determine if a computed gain or loss exceeds errors associated with discharge measurement; ≥, greater than or equal to; Y, yes; N, no; %, percent; ──, not applicable]
Subreach1 | Sites included in subreach1 | Distance (miles) | Sample date | Qus with percentage of measurement uncertainty in parentheses (ft3/s) | Qin1 with percentage of measurement uncertainty in parentheses (ft3/s) | Qin2 with percentage of measurement uncertainty in parentheses (ft3/s) | Qin3 with percentage of measurement uncertainty in parentheses (ft3/s) | Qin4 with percentage of measurement uncertainty in parentheses (ft3/s) | Qds with percentage of measurement uncertainty in parentheses (ft3/s) | QS (ft³/s) | Normalized percentage difference (Nd%) | Normalized percentage error (Ne%) | Nd% ≥ Ne% (Y or N)
1 to 2 | 1, 2 | 2.1 | 2006-02-14 | 6.67 (5%) | ── | ── | ── | ── | 6.92 (5%) | .25 ± .48 | 4 | 7 | N
2 to 4 | 2, 3, 4 | 3.9 | 2006-02-14 | 6.92 (5%) | 0 (0%) | ── | ── | ── | 11.1 (5%) | 4.2 ± .7 | 38 | 6 | Y
4 to 5 | 4, 5 | 3.6 | 2006-02-14 | 11.1 (5%) | ── | ── | ── | ── | 8.65 (5%) | -2.5 ± .7 | 22 | 6 | Y
5 to 7 | 5, 6, 7 | 3.9 | 2006-02-14 | 8.65 (5%) | 0 (0%) | ── | ── | ── | 5.57 (5%) | -3.08 ± .51 | 36 | 6 | Y
7 to 8 | 7, 8 | 3.2 | 2006-02-14 | 5.57 (5%) | ── | ── | ── | ── | .144 (2%) | -5.43 ± .28 | 97 | 5 | Y
8 to 10 | 8, 9, 10 | 2.5 | 2006-02-14 | .144 (2%) | 18.6 (8%) | ── | ── | ── | 10.7 (5%) | -8.0 ± 1.6 | 43 | 8 | Y
10 to 10A | 10, 10A | 1.1 | 2006-02-14 | 10.7 (5%) | ── | ── | ── | ── | .030 (2%) | -10.7 ± .5 | 100 | 5 | Y
10A to 12 | 10A, 11, 12 | 0.3 | 2006-02-14 | .030 (2%) | 0 (0%) | ── | ── | ── | 0 (0%) | -.030 ± .001 | 100 | 2 | Y
12 to 13 | 12, 13 | 2.2 | 2006-02-14 | 0 (0%) | ── | ── | ── | ── | 0 (0%) | 0 ± 0 | ── | ── | ──
13 to 14 | 13, 14 | 2.2 | 2006-02-14 | 0 (0%) | ── | ── | ── | ── | 0 (0%) | 0 ± 0 | ── | ── | ──
14 to 16 | 14, 15, 16 | 4.6 | 2006-02-14 | 0 (0%) | 0 (0%) | ── | ── | ── | 0 (0%) | 0 ± 0 | ── | ── | ──
16 to 17 | 16, 17 | 4.9 | 2006-02-14 | 0 (0%) | ── | ── | ── | ── | .090 (2%) | .090 ± .002 | 100 | 2 | Y
17 to 19 | 17, 18, 18A, 19 | 4 | 2006-02-14 | .090 (2%) | 5.32 (5%) | .37 (10%) | ── | ── | 5.77 (5%) | -.01 ±.39 | 0 | 7 | N
19 to 21 | 19, 20, 21 | 2.3 | 2006-02-14 | 5.77 (5%) | 4.05 (8%) | ── | ── | ── | 12.0 (5%) | 2.2 ± .7 | 18 | 6 | Y
21 to 22 | 21, 22 | 3 | 2006-02-14 | 12.0 (5%) | ── | ── | ── | ── | 12.3 (5%) | .3 ± .9 | 3 | 7 | N
22 to 25 | 22, 23, 24, 25 | 3.8 | 2006-02-15 | 11.5 (5%) | .004 (2%) | 2.28 (8%) | ── | ── | 12.6 (5%) | -1.2 ± .9 | 9 | 6 | Y
25 to 26 | 25, 25C, 26 | 3.1 | 2006-02-15 | 12.6 (5%) | 2.2 (10%) | ── | ── | ── | 8.66 (5%) | -6.1 ± .8 | 42 | 5 | Y
26 to 27 | 26, 27 | 2.3 | 2006-02-15 | 8.66 (5%) | ── | ── | ── | ── | 6.14 (5%) | -2.52 ± .53 | 29 | 6 | Y
27 to 28 | 27, 28 | 3.1 | 2006-02-15 | 6.14 (5%) | ── | ── | ── | ── | 3.40 (8%) | -2.74 ± .41 | 45 | 7 | Y
28 to 29 | 28, 29 | 3.4 | 2006-02-15 | 3.40 (8%) | ── | ── | ── | ── | 2.41 (5%) | -.99 ±.30 | 29 | 9 | Y
29 to 31 | 29, 30, 31 | 1.9 | 2006-02-15 | 2.41 (5%) | 2.54 (8%) | ── | ── | ── | 4.59 (5%) | -.36 ± .33 | 7 | 7 | Y
31 to 34 | 31, 32, 32A, 33, 33A, 34 | 1 | 2006-02-15 | 4.59 (5%) | 16.3 (5%) | .57 (10%) | .076 (2%) | .025 (2%) | 22.0 (5%) | .4 ± 1.4 | 2 | 6 | N
1Subreach is defined as the interval between two adjacent river discharge-measurement locations.

## Table 3- gainloss 2006-13
Table 3. Summary of the cumulative gain or loss in streamflow due to seepage along subreaches within the study reach, Rio Grande seepage investigations 2006–13. [QS, net seepage gain or loss. See text for equations and description of uncertainty computation; ft3/s, cubic foot per second; -, minus; ±, plus or minus]
Year | Length of mainstem study reach (miles) | Cumulative sum of QS computed for each subreach along the mainstem study reach (ft³/s)
2006 | 62.4 | -36.2 ± 2.7
2007 | 62.4 | -36.3 ± 6.7
2008 | 62.4 | -41.4 ± 3.5
2009 | 62.4 | -47.9 ± 8.2
2010 | 20.2 | -10.5 ± 3.4
2011 | 20.2 | -8.2 ± 3.1
2012 | 64 | -16.2 ± 2.1
2013 | 64 | -19.3 ± 2.5

## Table 4-2007
Table 4. Summary of measured discharge and the computed net seepage gain or loss in streamflow along river subreaches, Rio Grande seepage investigation, February 13–14, 2007. [Site number: see table 1 and figures 1 and 2 for locations of sites; Qus, discharge measured at upstream river channel site; ft3/s, cubic foot per second; ±, plus or minus; Qin, discharge measured at inflow site (individual subreaches had between 0 and 4 inflows; subscript number indicates inflow site 1, 2, 3, or 4, ordered upstream to downstream); Qds, discharge measured at downstream river channel site; QS, net seepage gain or loss. See text for equations, description of cumulative uncertainty computation, and definitions of terms; Nd%, normalized percentage difference, used to determine the difference between discharge measured at upstream and downstream sites of a given subreach. Ne%, normalized percentage error, used to determine if a computed gain or loss exceeds errors associated with discharge measurement. ≥, greater than or equal to; Y, yes; N, no; %, percent; ──, not applicable]
Subreach1 | Sites included in subreach1 | Distance (miles) | Sample date | Qus with percentage of measurement uncertainty in parentheses (ft3/s) | Qin1 with percentage of measurement uncertainty in parentheses (ft3/s) | Qin2 with percentage of measurement uncertainty in parentheses (ft3/s) | Qin3 with percentage of measurement uncertainty in parentheses (ft3/s) | Qin4 with percentage of measurement uncertainty in parentheses (ft3/s) | Qds with percentage of measurement uncertainty in parentheses (ft3/s) | QS (ft³/s) | Normalized percentage difference (Nd%) | Normalized percentage error (Ne%) | Nd% ≥ Ne% (Y or N)
1 to 2 | 1, 2 | 2.1 | 2007-02-13 | 28.7 (8%) | ── | ── | ── | ── | 31.0 (5%) | 2.3 ± 2.8 | 7 | 9 | N
2 to 4 | 2, 3, 4 | 3.9 | 2007-02-13 | 31.0 (5%) | 0 (0%) | ── | ── | ── | 31.8 (5%) | .8 ± 2.2 | 3 | 7 | N
4 to 5 | 4, 5 | 3.6 | 2007-02-13 | 31.8 (5%) | ── | ── | ── | ── | 33.4 (5%) | 1.6 ± 2.3 | 5 | 7 | N
5 to 7 | 5, 6, 7 | 3.9 | 2007-02-13 | 33.4 (5%) | 0 (0%) | ── | ── | ── | 18.2 (5%) | -15.2 ± 1.9 | 46 | 6 | Y
7 to 8 | 7, 8 | 3.2 | 2007-02-13 | 18.2 (5%) | ── | ── | ── | ── | 20.9 (8%) | 2.7 ± 1.9 | 13 | 9 | Y
8 to 10 | 8, 9, 10 | 2.5 | 2007-02-13 | 20.9 (8%) | 12.9 (8%) | ── | ── | ── | 33.5 (8%) | -.3 ± 3.3 | 1 | 10 | N
10 to 12 | 10, 11, 12 | 1.1 | 2007-02-13 | 33.5 (8%) | .069 (2%) | ── | ── | ── | 30.3 (5%) | -3.3 ± 3.1 | 10 | 9 | Y
12 to 13 | 12, 13 | 2.2 | 2007-02-13 | 30.3 (5%) | ── | ── | ── | ── | 18.3 (5%) | -12.0 ± 1.8 | 40 | 6 | Y
13 to 14 | 13, 14 | 2.2 | 2007-02-13 | 18.3 (5%) | ── | ── | ── | ── | 18.1 (5%) | -.2 ± 1.3 | 1 | 7 | N
14 to 16 | 14, 15, 16 | 4.6 | 2007-02-13 | 18.1 (5%) | 0 (0%) | ── | ── | ── | 15.0 (5%) | -3.1 ± 1.2 | 17 | 6 | Y
16 to 17 | 16, 17 | 4.9 | 2007-02-13 | 15.0 (5%) | ── | ── | ── | ── | 13.9 (5%) | -1.1 ± 1.0 | 7 | 7 | Y
17 to 19 | 17, 18, 18A, 19 | 4 | 2007-02-14 | 13.4 (5%) | 4.86 (5%) | .39 (10%) | ── | ── | 16.3 (5%) | -2.4 ± 1.1 | 13 | 6 | Y
19 to 21 | 19, 20, 21 | 2.3 | 2007-02-14 | 16.3 (5%) | .001 (2%) | ── | ── | ── | 17.1 (8%) | .8 ± 1.6 | 5 | 9 | N
21 to 22 | 21, 22 | 3 | 2007-02-14 | 17.1 (8%) | ── | ── | ── | ── | 18.8 (5%) | 1.7 ± 1.7 | 9 | 9 | Y
22 to 25 | 22, 23, 24, 25 | 3.8 | 2007-02-14 | 18.8 (5%) | .010 (5%) | 3.31 (8%) | ── | ── | 24.7 (5%) | 2.6 ± 1.6 | 10 | 6 | Y
25 to 26 | 25, 26 | 3.1 | 2007-02-14 | 24.7 (5%) | ── | ── | ── | ── | 21.4 (5%) | -3.3 ± 1.6 | 13 | 7 | Y
26 to 27 | 26, 27 | 2.3 | 2007-02-14 | 21.4 (5%) | ── | ── | ── | ── | 19.3 (5%) | -2.1 ± 1.4 | 10 | 7 | Y
27 to 28 | 27, 28 | 3.1 | 2007-02-14 | 19.3 (5%) | ── | ── | ── | ── | 15.6 (5%) | -3.7 ± 1.2 | 19 | 6 | Y
28 to 29 | 28, 29 | 3.4 | 2007-02-14 | 15.6 (5%) | ── | ── | ── | ── | 12.0 (5%) | -3.6 ± 1.0 | 23 | 6 | Y
29 to 31 | 29, 30, 31 | 1.9 | 2007-02-14 | 12.0 (5%) | 3.01 (8%) | ── | ── | ── | 14.5 (8%) | -.5 ± 1.3 | 3 | 9 | N
31 to 34 | 31, 32, 32A, 33, 33A, 34 | 1 | 2007-02-14 | 14.5 (8%) | 20.8 (5%) | .60 (10%) | .565 (10%) | .013 (2%) | 38.4 (5%) | 1.9 ± 2.5 | 5 | 6 | N
1Subreach is defined as the interval between two adjacent river discharge-measurement locations.

## Table 5-2008
Table 5. Summary of measured discharge and the computed net seepage gain or loss in streamflow along river subreaches, Rio Grande seepage investigation, February 12–13, 2008. [Site number: see table 1 and figures 1 and 2 for locations of sites; Qus, discharge measured at upstream river channel site; ft3/s, cubic foot per second; ±, plus or minus; Qin, discharge measured at inflow site (individual subreaches had between 0 and 4 inflows; subscript number indicates inflow site 1, 2, 3, or 4, ordered upstream to downstream); Qds, discharge measured at downstream river channel site; QS, net seepage gain or loss. See text for equations, description of cumulative uncertainty computation, and definitions of terms; Nd%, normalized percentage difference, used to determine the difference between discharge measured at upstream and downstream sites of a given subreach. Ne%, normalized percentage error, used to determine if a computed gain or loss exceeds errors associated with discharge measurement. ≥, greater than or equal to; Y, yes; N, no; %, percent; ──, not applicable]
Subreach1 | Sites included in subreach1 | Distance (miles) | Sample date | Qus with percentage of measurement uncertainty in parentheses (ft3/s) | Qin1 with percentage of measurement uncertainty in parentheses (ft3/s) | Qin2 with percentage of measurement uncertainty in parentheses (ft3/s) | Qin3 with percentage of measurement uncertainty in parentheses (ft3/s) | Qin4 with percentage of measurement uncertainty in parentheses (ft3/s) | Qds with percentage of measurement uncertainty in parentheses (ft3/s) | QS (ft³/s) | Normalized percentage difference (Nd%) | Normalized percentage error (Ne%) | Nd% ≥ Ne% (Y or N)
1 to 2 | 1, 2 | 2.1 | 2008-02-12 | 17.7 (5%) | ── | ── | ── | ── | 19.3 (5%) | 1.6 ± 1.3 | 8 | 7 | Y
2 to 4 | 2, 3, 4 | 3.9 | 2008-02-12 | 19.3 (5%) | 0 (0%) | ── | ── | ── | 21.3 (5%) | 2.0 ± 1.4 | 9 | 7 | Y
4 to 5 | 4, 5 | 3.6 | 2008-02-12 | 21.3 (5%) | ── | ── | ── | ── | 19.1 (5%) | -2.2 ± 1.4 | 10 | 7 | Y
5 to 7 | 5, 6, 7 | 3.9 | 2008-02-12 | 19.1 (5%) | 0 (0%) | ── | ── | ── | 15.8 (5%) | -3.3 ± 1.2 | 17 | 6 | Y
7 to 8 | 7, 8 | 3.2 | 2008-02-12 | 15.8 (5%) | ── | ── | ── | ── | 9.82 (5%) | -6.0 ± .9 | 38 | 6 | Y
8 to 10 | 8, 9, 10 | 2.5 | 2008-02-12 | 9.82 (5%) | 17.0 (8%) | ── | ── | ── | 19.4 (5%) | -7.4 ± 1.7 | 28 | 6 | Y
10 to 12 | 10, 11, 12 | 1.1 | 2008-02-12 | 19.4 (5%) | 0 (0%) | ── | ── | ── | 13.6 (5%) | -5.8 ± 1.2 | 30 | 6 | Y
12 to 13 | 12, 13 | 2.2 | 2008-02-12 | 13.6 (5%) | ── | ── | ── | ── | 6.10 (8%) | -7.5 ± .8 | 55 | 6 | Y
13 to 14 | 13, 14 | 2.2 | 2008-02-12 | 6.10 (8%) | ── | ── | ── | ── | 6.89 (8%) | .79 ± .74 | 11 | 11 | Y
14 to 16 | 14, 15, 16 | 4.6 | 2008-02-12 | 6.89 (8%) | 0 (0%) | ── | ── | ── | 2.24 (5%) | -4.65 ± .56 | 67 | 8 | Y
16 to 17 | 16, 17 | 4.9 | 2008-02-12 | 2.24 (5%) | ── | ── | ── | ── | .200 (10%) | -2.04 ± .11 | 91 | 5 | Y
17 to 19 | 17, 18, 18A, 19 | 4 | 2008-02-13 | .736 (10%) | 4.79 (5%) | .43 (10%) | ── | ── | 5.75 (5%) | -.21 ± .38 | 3 | 6 | N
19 to 21 | 19, 20, 21 | 2.3 | 2008-02-13 | 5.75 (5%) | 2.43 (5%) | ── | ── | ── | 10.2 (5%) | 2.02 ± .60 | 20 | 6 | Y
21 to 22 | 21, 22 | 3 | 2008-02-13 | 10.2 (5%) | ── | ── | ── | ── | 10.4 (5%) | .2 ± .7 | 2 | 7 | N
22 to 25 | 22, 23, 24, 25 | 3.8 | 2008-02-13 | 10.4 (5%) | .090 (8%) | 2.85 (5%) | ── | ── | 12.0 (5%) | -1.3 ± .8 | 10 | 6 | Y
25 to 26 | 25, 26 | 3.1 | 2008-02-13 | 12.0 (5%) | ── | ── | ── | ── | 9.77 (5%) | -2.2 ± .8 | 19 | 6 | Y
26 to 27 | 26, 27 | 2.3 | 2008-02-13 | 9.77 (5%) | ── | ── | ── | ── | 7.31 (5%) | -2.46 ± .61 | 25 | 6 | Y
27 to 28 | 27, 28 | 3.1 | 2008-02-13 | 7.31 (5%) | ── | ── | ── | ── | 3.90 (5%) | -3.41 ± .41 | 47 | 6 | Y
28 to 29 | 28, 29 | 3.4 | 2008-02-13 | 3.90 (5%) | ── | ── | ── | ── | .892 (5%) | -3.01 ± .20 | 77 | 5 | Y
29 to 31 | 29, 30, 31 | 1.9 | 2008-02-13 | .892 (5%) | 2.77 (8%) | ── | ── | ── | 2.60 (5%) | -1.06 ± .26 | 29 | 7 | Y
31 to 34 | 31, 32, 32A, 33, 33A, 34 | 1 | 2008-02-13 | 2.60 (5%) | 15.8 (5%) | .13 (10%) | .286 (10%) | .057 (5%) | 23.5 (5%) | 4.6 ± 1.4 | 20 | 6 | Y
1Subreach is defined as the interval between two adjacent river discharge-measurement locations.

## Table 6-2009
Table 6. Summary of measured discharge and the computed net seepage gain or loss in streamflow along river subreaches, Rio Grande seepage investigation, February 10–11, 2009. [Site number: see table 1 and figures 1 and 2 for locations of sites; Qus, discharge measured at upstream river channel site; ft3/s, cubic foot per second; ±, plus or minus; Qin, discharge measured at inflow site (individual subreaches had between 0 and 4 inflows; subscript number indicates inflow site 1, 2, 3, or 4, ordered upstream to downstream); Qds, discharge measured at downstream river channel site; QS, net seepage gain or loss. See text for equations, description of cumulative uncertainty computation, and definitions of terms; Nd%, normalized percentage difference, used to determine the difference between discharge measured at upstream and downstream sites of a given subreach. Ne%, normalized percentage error, used to determine if a computed gain or loss exceeds errors associated with discharge measurement. ≥, greater than or equal to; Y, yes; N, no; %, percent; ──, not applicable]
Subreach1 | Sites included in subreach1 | Distance (miles) | Sample date | Qus with percentage of measurement uncertainty in parentheses (ft3/s) | Qin1 with percentage of measurement uncertainty in parentheses (ft3/s) | Qin2 with percentage of measurement uncertainty in parentheses (ft3/s) | Qin3 with percentage of measurement uncertainty in parentheses (ft3/s) | Qin4 with percentage of measurement uncertainty in parentheses (ft3/s) | Qds with percentage of measurement uncertainty in parentheses (ft3/s) | QS (ft³/s) | Normalized percentage difference (Nd%) | Normalized percentage error (Ne%) | Nd% ≥ Ne% (Y or N)
1 to 2 | 1, 2 | 2.1 | 2009-02-10 | 31.0 (5%) | ── | ── | ── | ── | 34.5 (5%) | 3.5 ± 2.3 | 10 | 7 | Y
2 to 4 | 2, 3, 4 | 3.9 | 2009-02-10 | 34.5 (5%) | 0 (0%) | ── | ── | ── | 38.2 (5%) | 3.7 ± 2.6 | 10 | 7 | Y
4 to 5 | 4, 5 | 3.6 | 2009-02-10 | 38.2 (5%) | ── | ── | ── | ── | 34.2 (5%) | -4.0 ± 2.6 | 10 | 7 | Y
5 to 7 | 5, 6, 7 | 3.9 | 2009-02-10 | 34.2 (5%) | 0 (0%) | ── | ── | ── | 34.9 (5%) | .7 ± 2.4 | 2 | 7 | N
7 to 8 | 7, 8 | 3.2 | 2009-02-10 | 34.9 (5%) | ── | ── | ── | ── | 28.5 (5%) | -6.4 ± 2.3 | 18 | 6 | Y
8 to 10 | 8, 9, 10 | 2.5 | 2009-02-10 | 28.5 (5%) | 17.5 (8%) | ── | ── | ── | 39.4 (5%) | -6.6 ± 2.8 | 14 | 6 | Y
10 to 12 | 10, 11, 12 | 1.1 | 2009-02-10 | 39.4 (5%) | 0 (0%) | ── | ── | ── | 34.9 (5%) | -4.5 ± 2.6 | 11 | 7 | Y
12 to 13 | 12, 13 | 2.2 | 2009-02-10 | 34.9 (5%) | ── | ── | ── | ── | 25.6 (8%) | -9.3 ± 2.7 | 27 | 8 | Y
13 to 14 | 13, 14 | 2.2 | 2009-02-10 | 25.6 (8%) | ── | ── | ── | ── | 24.6 (8%) | -1.0 ± 2.8 | 4 | 11 | N
14 to 16 | 14, 15, 16 | 4.6 | 2009-02-10 | 24.6 (8%) | 0 (0%) | ── | ── | ── | 17.4 (8%) | -7.2 ± 2.4 | 29 | 10 | Y
16 to 17 | 16, 17 | 4.9 | 2009-02-10 | 17.4 (8%) | ── | ── | ── | ── | 18.0 (5%) | .6 ± 1.7 | 3 | 9 | N
17 to 19 | 17, 18, 18A, 19 | 4 | 2009-02-11 | 15.3 (8%) | 4.16 (8%) | .48 (10%) | ── | ── | 17.9 (5%) | -2.0 ± 1.6 | 10 | 8 | Y
19 to 21 | 19, 20, 21 | 2.3 | 2009-02-11 | 17.9 (5%) | 4.50 (5%) | ── | ── | ── | 23.2 (5%) | .8 ± 1.5 | 3 | 6 | N
21 to 22 | 21, 21A, 22 | 3 | 2009-02-11 | 23.2 (5%) | 1.13 (8%) | ── | ── | ── | 25.9 (8%) | 1.6 ± 2.4 | 6 | 9 | N
22 to 25 | 22, 23, 24, 25 | 3.8 | 2009-02-11 | 25.9 (8%) | .025 (5%) | 3.27 (10%) | ── | ── | 30.8 (8%) | 1.6 ± 3.2 | 5 | 11 | N
25 to 26 | 25, 26 | 3.1 | 2009-02-11 | 30.8 (8%) | ── | ── | ── | ── | 26.6 (8%) | -4.2 ± 3.3 | 14 | 11 | Y
26 to 27 | 26, 27 | 2.3 | 2009-02-11 | 26.6 (8%) | ── | ── | ── | ── | 23.5 (5%) | -3.1 ± 2.4 | 12 | 9 | Y
27 to 28 | 27, 28 | 3.1 | 2009-02-11 | 23.5 (5%) | ── | ── | ── | ── | 20.5 (5%) | -3.0 ± 1.6 | 13 | 7 | Y
28 to 29 | 28, 29 | 3.4 | 2009-02-11 | 20.5 (5%) | ── | ── | ── | ── | 14.1 (5%) | -6.4 ± 1.2 | 31 | 6 | Y
29 to 31 | 29, 30, 31 | 1.9 | 2009-02-11 | 14.1 (5%) | 2.42 (8%) | ── | ── | ── | 18.2 (5%) | 1.7 ± 1.2 | 9 | 6 | Y
31 to 34 | 31, 32, 32A, 33, 33A, 34 | 1 | 2009-02-11 | 18.2 (5%) | 20.0 (5%) | 0 (0%) | .576 (10%) | .025 (5%) | 34.5 (8%) | -4.3 ± 3.1 | 11 | 8 | Y
1Subreach is defined as the interval between two adjacent river discharge-measurement locations.

## Table 7-2010
Table 7. Summary of measured discharge and the computed net seepage gain or loss in streamflow along river subreaches, Rio Grande seepage investigation, February 23, 2010. [Site number: see table 1 and figures 1 and 2 for locations of sites; Qus, discharge measured at upstream river channel site; ft3/s, cubic foot per second; ±, plus or minus; Qin, discharge measured at inflow site (individual subreaches had between 0 and 4 inflows; subscript number indicates inflow site 1, 2, 3, or 4, ordered upstream to downstream); Qds, discharge measured at downstream river channel site; QS, net seepage gain or loss. See text for equations, description of cumulative uncertainty computation, and definitions of terms; Nd%, normalized percentage difference, used to determine the difference between discharge measured at upstream and downstream sites of a given subreach. Ne%, normalized percentage error, used to determine if a computed gain or loss exceeds errors associated with discharge measurement. ≥, greater than or equal to; Y, yes; N, no; %, percent; ──, not applicable]
Subreach1 | Sites included in subreach1 | Distance (miles) | Sample date | Qus with percentage of measurement uncertainty in parentheses (ft3/s) | Qin1 with percentage of measurement uncertainty in parentheses (ft3/s) | Qin2 with percentage of measurement uncertainty in parentheses (ft3/s) | Qin3 with percentage of measurement uncertainty in parentheses (ft3/s) | Qin4 with percentage of measurement uncertainty in parentheses (ft3/s) | Qds with percentage of measurement uncertainty in parentheses (ft3/s) | QS (ft³/s) | Normalized percentage difference (Nd%) | Normalized percentage error (Ne%) | Nd% ≥ Ne% (Y or N)
22 to 25 | 22, 23, 24, 25 | 3.8 | 2010-02-23 | 12.5 (8%) | .021 (5%) | 2.11 (8%) | ── | ── | 12.6 (5%) | -2.0 ± 1.2 | 14 | 8 | Y
25 to 26 | 25, 26 | 3.1 | 2010-02-23 | 12.6 (5%) | ── | ── | ── | ── | 11.3 (5%) | -1.3 ± .8 | 10 | 7 | Y
26 to 27 | 26, 27 | 2.3 | 2010-02-23 | 11.3 (5%) | ── | ── | ── | ── | 9.80 (5%) | -1.5 ± .7 | 13 | 7 | Y
27 to 28 | 27, 28 | 3.1 | 2010-02-23 | 9.80 (5%) | ── | ── | ── | ── | 6.20 (5%) | -3.60 ± .60 | 37 | 6 | Y
28 to 29 | 28, 29 | 3.4 | 2010-02-23 | 6.20 (5%) | ── | ── | ── | ── | 3.60 (5%) | -2.60 ± .36 | 42 | 6 | Y
29 to 31 | 29, 30, 31 | 1.9 | 2010-02-23 | 3.60 (5%) | 2.11 (8%) | ── | ── | ── | 3.77 (5%) | -1.94 ± .31 | 34 | 5 | Y
31 to 34 | 31, 32, 32A, 33, 33A, 34 | 1 | 2010-02-23 | 3.77 (5%) | 19.5 (5%) | 0 (0%) | .729 (5%) | .057 (5%) | 27.7 (8%) | 3.6 ± 2.4 | 13 | 9 | Y
34 to 36 | 34, 34A, 34B, 35, 36 | 1.6 | 2010-02-23 | 27.7 (8%) | .184 (2%) | 1.40 (10%) | 8.31 (8%) | ── | 36.4 (5%) | -1.2 ± 2.9 | 3 | 8 | N
1Subreach is defined as the interval between two adjacent river discharge-measurement locations.

## Table 8-2011
Table 8. Summary of measured discharge and the computed net seepage gain or loss in streamflow along river subreaches, Rio Grande seepage investigation, February 15, 2011. [Site number: see table 1 and figures 1 and 2 for locations of sites; Qus, discharge measured at upstream river channel site; ft3/s, cubic foot per second; ±, plus or minus; Qin, discharge measured at inflow site (individual subreaches had between 0 and 4 inflows; subscript number indicates inflow site 1, 2, 3, or 4, ordered upstream to downstream); Qds, discharge measured at downstream river channel site; QS, net seepage gain or loss. See text for equations, description of cumulative uncertainty computation, and definitions of terms; Nd%, normalized percentage difference, used to determine the difference between discharge measured at upstream and downstream sites of a given subreach. Ne%, normalized percentage error, used to determine if a computed gain or loss exceeds errors associated with discharge measurement. ≥, greater than or equal to; Y, yes; N, no; %, percent; ──, not applicable]
Subreach1 | Sites included in subreach1 | Distance (miles) | Sample date | Qus with percentage of measurement uncertainty in parentheses (ft3/s) | Qin1 with percentage of measurement uncertainty in parentheses (ft3/s) | Qin2 with percentage of measurement uncertainty in parentheses (ft3/s) | Qin3 with percentage of measurement uncertainty in parentheses (ft3/s) | Qin4 with percentage of measurement uncertainty in parentheses (ft3/s) | Qds with percentage of measurement uncertainty in parentheses (ft3/s) | QS (ft³/s) | Normalized percentage difference (Nd%) | Normalized percentage error (Ne%) | Nd% ≥ Ne% (Y or N)
22 to 25 | 22, 23, 24, 25 | 3.8 | 2011-02-15 | 5.14 (8%) | .010 (5%) | .890 (8%) | ── | ── | 3.41 (5%) | -2.63 ± .45 | 44 | 7 | Y
25 to 26 | 25, 26 | 3.1 | 2011-02-15 | 3.41 (5%) | ── | ── | ── | ── | 0 (0%) | -3.41 ± .17 | 100 | 5 | Y
26 to 27 | 26, 27 | 2.3 | 2011-02-15 | 0 (0%) | ── | ── | ── | ── | 0 (0%) | 0 ± 0 | ── | ── | ──
27 to 28 | 27, 28 | 3.1 | 2011-02-15 | 0 (0%) | ── | ── | ── | ── | 0 (0%) | 0 ± 0 | ── | ── | ──
28 to 29 | 28, 29 | 3.4 | 2011-02-15 | 0 (0%) | ── | ── | ── | ── | 0 (0%) | 0 ± 0 | ── | ── | ──
29 to 31 | 29, 30, 31 | 1.9 | 2011-02-15 | 0 (0%) | 2.21 (8%) | ── | ── | ── | 3.26 (8%) | 1.05 ± .32 | 32 | 10 | Y
31 to 34 | 31, 32, 32A, 33, 33A, 34 | 1 | 2011-02-15 | 3.26 (8%) | 15.6 (5%) | 0 (0%) | .533 (8%) | .045 (2%) | 17.6 (5%) | -1.8 ± 1.2 | 9 | 6 | Y
34 to 36 | 34, 34A, 35, 36 | 1.6 | 2011-02-15 | 17.6 (5%) | .135 (5%) | 24.8 (8%) | ── | ── | 41.2 (5%) | -1.3 ± 3.0 | 3 | 7 | N
1Subreach is defined as the interval between two adjacent river discharge-measurement locations.

## Table 9-2012
Table 9. Summary of measured discharge and the computed net seepage gain or loss in streamflow along river subreaches, Rio Grande seepage investigation, February 28, 2012. [Site number: see table 1 and figures 1 and 2 for locations of sites; Qus, discharge measured at upstream river channel site; ft3/s, cubic foot per second; ±, plus or minus; Qin, discharge measured at inflow site (individual subreaches had between 0 and 4 inflows; subscript number indicates inflow site 1, 2, 3, or 4, ordered upstream to downstream); Qds, discharge measured at downstream river channel site; QS, net seepage gain or loss. See text for equations, description of cumulative uncertainty computation, and definitions of terms; Nd%, normalized percentage difference, used to determine the difference between discharge measured at upstream and downstream sites of a given subreach. Ne%, normalized percentage error, used to determine if a computed gain or loss exceeds errors associated with discharge measurement. ≥, greater than or equal to; Y, yes; N, no; %, percent; ──, not applicable]
Subreach1 | Sites included in subreach1 | Distance (miles) | Sample date | Qus with percentage of measurement uncertainty in parentheses (ft3/s) | Qin1 with percentage of measurement uncertainty in parentheses (ft3/s) | Qin2 with percentage of measurement uncertainty in parentheses (ft3/s) | Qin3 with percentage of measurement uncertainty in parentheses (ft3/s) | Qin4 with percentage of measurement uncertainty in parentheses (ft3/s) | Qds with percentage of measurement uncertainty in parentheses (ft3/s) | QS (ft³/s) | Normalized percentage difference (Nd%) | Normalized percentage error (Ne%) | Nd% ≥ Ne% (Y or N)
1 to 2 | 1, 2 | 2.1 | 2012-02-28 | 1.31 (8%) | ── | ── | ── | ── | .866 (8%) | -.44 ± .13 | 34 | 10 | Y
2 to 4 | 2, 3, 4 | 3.9 | 2012-02-28 | .866 (8%) | 0 (0%) | ── | ── | ── | 0 (0%) | -.866 ± .069 | 100 | 8 | Y
4 to 5 | 4, 5 | 3.6 | 2012-02-28 | 0 (0%) | ── | ── | ── | ── | 0 (0%) | 0 ± 0 | ── | ── | ──
5 to 7 | 5, 6, 7 | 3.9 | 2012-02-28 | 0 (0%) | 0 (0%) | ── | ── | ── | 0 (0%) | 0 ± 0 | ── | ── | ──
7 to 8 | 7, 8 | 3.2 | 2012-02-28 | 0 (0%) | ── | ── | ── | ── | 0 (0%) | 0 ± 0 | ── | ── | ──
8 to 10 | 8, 9, 10 | 2.5 | 2012-02-28 | 0 (0%) | 12.7 (8%) | ── | ── | ── | 4.37 (8%) | -8.3 ± 1.1 | 66 | 8 | Y
10 to 12 | 10, 11, 12 | 1.1 | 2012-02-28 | 4.37 (8%) | 0 (0%) | ── | ── | ── | 0 (0%) | -4.37 ± .35 | 100 | 8 | Y
12 to 13 | 12, 13 | 2.2 | 2012-02-28 | 0 (0%) | ── | ── | ── | ── | 0 (0%) | 0 ± 0 | ── | ── | ──
13 to 14 | 13, 14 | 2.2 | 2012-02-28 | 0 (0%) | ── | ── | ── | ── | 0 (0%) | 0 ± 0 | ── | ── | ──
14 to 16 | 14, 15, 16 | 4.6 | 2012-02-28 | 0 (0%) | 0 (0%) | ── | ── | ── | 0 (0%) | 0 ± 0 | ── | ── | ──
16 to 17 | 16, 17 | 4.9 | 2012-02-28 | 0 (0%) | ── | ── | ── | ── | 0 (0%) | 0 ± 0 | ── | ── | ──
17 to 19 | 17, 18, 18A, 19 | 4 | 2012-02-28 | 0 (0%) | 0 (0%) | .54 (10%) | ── | ── | 0 (0%) | -.540 ± .054 | 100 | 10 | Y
19 to 21 | 19, 20, 21 | 2.3 | 2012-02-28 | 0 (0%) | 0 (0%) | ── | ── | ── | 0 (0%) | 0 ± 0 | ── | ── | ──
21 to 22 | 21, 21A, 22 | 3 | 2012-02-28 | 0 (0%) | .535 (8%) | ── | ── | ── | 0 (0%) | -.535 ± .043 | 100 | 8 | Y
22 to 25 | 22, 23, 24, 25 | 3.8 | 2012-02-28 | 0 (0%) | .090 (8%) | 0 (0%) | ── | ── | 0 (0%) | -.090 ± .007 | 100 | 8 | Y
25 to 26 | 25, 26 | 3.1 | 2012-02-28 | 0 (0%) | ── | ── | ── | ── | 0 (0%) | 0 ± 0 | ── | ── | ──
26 to 27 | 26, 27 | 2.3 | 2012-02-28 | 0 (0%) | ── | ── | ── | ── | 0 (0%) | 0 ± 0 | ── | ── | ──
27 to 28 | 27, 28 | 3.1 | 2012-02-28 | 0 (0%) | ── | ── | ── | ── | 0 (0%) | 0 ± 0 | ── | ── | ──
28 to 29 | 28, 29 | 3.4 | 2012-02-28 | 0 (0%) | ── | ── | ── | ── | 0 (0%) | 0 ± 0 | ── | ── | ──
29 to 31 | 29, 30, 31 | 1.9 | 2012-02-28 | 0 (0%) | 2.14 (8%) | ── | ── | ── | 2.06 (8%) | -.08 ± .24 | 4 | 12 | N
31 to 34 | 31, 32, 32A, 33, 33A, 34 | 1 | 2012-02-28 | 2.06 (8%) | 5.89 (5%) | 0 (0%) | .412 (10%) | .030 (2%) | 8.12 (5%) | -.27 ± .53 | 3 | 6 | N
34 to 36 | 34, 34A, 35, 36 | 1.6 | 2012-02-28 | 8.12 (5%) | .104 (2%) | 15.3 (8%) | ── | ── | 22.9 (5%) | -.6 ± 1.7 | 3 | 7 | N
1Subreach is defined as the interval between two adjacent river discharge-measurement locations.

## Table 10-2013
Table 10. Summary of measured discharge and the computed net seepage gain or loss in streamflow along river subreaches, Rio Grande seepage investigation, February 26, 2013. [Site number: see table 1 and figures 1 and 2 for locations of sites; Qus, discharge measured at upstream river channel site; ft3/s, cubic foot per second; ±, plus or minus; Qin, discharge measured at inflow site (individual subreaches had between 0 and 4 inflows; subscript number indicates inflow site 1, 2, 3, or 4, ordered upstream to downstream); Qds, discharge measured at downstream river channel site; QS, net seepage gain or loss. See text for equations, description of cumulative uncertainty computation, and definitions of terms; Nd%, normalized percentage difference, used to determine the difference between discharge measured at upstream and downstream sites of a given subreach. Ne%, normalized percentage error, used to determine if a computed gain or loss exceeds errors associated with discharge measurement. ≥, greater than or equal to; Y, yes; N, no; %, percent; ──, not applicable]
Subreach1 | Sites included in subreach1 | Distance (miles) | Sample date | Qus with percentage of measurement uncertainty in parentheses (ft3/s) | Qin1 with percentage of measurement uncertainty in parentheses (ft3/s) | Qin2 with percentage of measurement uncertainty in parentheses (ft3/s) | Qin3 with percentage of measurement uncertainty in parentheses (ft3/s) | Qin4 with percentage of measurement uncertainty in parentheses (ft3/s) | Qds with percentage of measurement uncertainty in parentheses (ft3/s) | QS (ft³/s) | Normalized percentage difference (Nd%) | Normalized percentage error (Ne%) | Nd% ≥ Ne% (Y or N)
1 to 2 | 1, 2 | 2.1 | 2013-02-26 | .696 (10%) | ── | ── | ── | ── | .353 (10%) | -.343 ± .078 | 49 | 11 | Y
2 to 4 | 2, 3, 4 | 3.9 | 2013-02-26 | .353 (10%) | 0 (0%) | ── | ── | ── | 0 (0%) | -.353 ± .035 | 100 | 10 | Y
4 to 5 | 4, 5 | 3.6 | 2013-02-26 | 0 (0%) | ── | ── | ── | ── | 0 (0%) | 0 ± 0 | ── | ── | ──
5 to 7 | 5, 6, 7 | 3.9 | 2013-02-26 | 0 (0%) | 0 (0%) | ── | ── | ── | 0 (0%) | 0 ± 0 | ── | ── | ──
7 to 8 | 7, 8 | 3.2 | 2013-02-26 | 0 (0%) | ── | ── | ── | ── | 0 (0%) | 0 ± 0 | ── | ── | ──
8 to 10 | 8, 9, 10 | 2.5 | 2013-02-26 | 0 (0%) | 15.8 (8%) | ── | ── | ── | 2.77 (10%) | -13.0 ± 1.3 | 82 | 8 | Y
10 to 12 | 10, 11, 12 | 1.1 | 2013-02-26 | 2.77 (10%) | 0 (0%) | ── | ── | ── | 0 (0%) | -2.77 ± .28 | 100 | 10 | Y
12 to 13 | 12, 13 | 2.2 | 2013-02-26 | 0 (0%) | ── | ── | ── | ── | 0 (0%) | 0 ± 0 | ── | ── | ──
13 to 14 | 13, 14 | 2.2 | 2013-02-26 | 0 (0%) | ── | ── | ── | ── | 0 (0%) | 0 ± 0 | ── | ── | ──
14 to 16 | 14, 15, 16 | 4.6 | 2013-02-26 | 0 (0%) | 0 (0%) | ── | ── | ── | 0 (0%) | 0 ± 0 | ── | ── | ──
16 to 17 | 16, 17 | 4.9 | 2013-02-26 | 0 (0%) | ── | ── | ── | ── | 0 (0%) | 0 ± 0 | ── | ── | ──
17 to 19 | 17, 18, 18A, 19 | 4 | 2013-02-26 | 0 (0%) | 0 (0%) | .48 (10%) | ── | ── | 0 (0%) | -.480 ± .048 | 100 | 10 | Y
19 to 21 | 19, 20, 21 | 2.3 | 2013-02-26 | 0 (0%) | 0 (0%) | ── | ── | ── | 0 (0%) | 0 ± 0 | ── | ── | ──
21 to 22 | 21, 21A, 22 | 3 | 2013-02-26 | 0 (0%) | .668 (8%) | ── | ── | ── | 0 (0%) | -.668 ± .053 | 100 | 8 | Y
22 to 25 | 22, 23, 24, 25 | 3.8 | 2013-02-26 | 0 (0%) | .025 (5%) | 0 (0%) | ── | ── | 0 (0%) | -.025 ± .001 | 100 | 5 | Y
25 to 26 | 25, 26 | 3.1 | 2013-02-26 | 0 (0%) | ── | ── | ── | ── | 0 (0%) | 0 ± 0 | ── | ── | ──
26 to 27 | 26, 27 | 2.3 | 2013-02-26 | 0 (0%) | ── | ── | ── | ── | 0 (0%) | 0 ± 0 | ── | ── | ──
27 to 28 | 27, 28 | 3.1 | 2013-02-26 | 0 (0%) | ── | ── | ── | ── | 0 (0%) | 0 ± 0 | ── | ── | ──
28 to 29 | 28, 29 | 3.4 | 2013-02-26 | 0 (0%) | ── | ── | ── | ── | 0 (0%) | 0 ± 0 | ── | ── | ──
29 to 31 | 29, 30, 31 | 1.9 | 2013-02-26 | 0 (0%) | 2.77 (8%) | ── | ── | ── | 2.42 (5%) | -.35 ± .25 | 14 | 10 | Y
31 to 34 | 31, 32, 32A, 33, 33A, 34 | 1 | 2013-02-26 | 2.42 (8%) | 5.61 (10%) | 0 (0%) | .358 (8%) | 0 (0%) | 8.64 (5%) | .25 ± .74 | 3 | 9 | N
34 to 36 | 34, 34A, 35, 36 | 1.6 | 2013-02-26 | 8.64 (5%) | .170 (8%) | 11.2 (8%) | ── | ── | 18.5 (10%) | -1.5 ± 2.1 | 8 | 10 | N
1Subreach is defined as the interval between two adjacent river discharge-measurement locations.

## Appendix 1
Appendix 1. Select field measurements and observations, Rio Grande seepage investigations, 2006–13. [ID, identification number; °C, degrees Celsius; μS/cm, microsiemens per centimeter; ft3/s, cubic feet per second; ADV, Acoustic Doppler Velocimeter; discharge rating of P, poor, F, fair, G, good, and E, excellent; ──, not applicable; LB, left bank; P-flume, Parshall flume; Reported-I, reported instantaneous discharge; Reported-MDI, reported mean daily instantaneous discharge; PVC, polyvinyl chloride]
Site ID | Sample date | Sample time (military) | Water temper- ature (°C) | Specific conductance at 25°C (μS/cm) | Instantaneous discharge measurement (ft³/s) | Discharge measurement type | Discharge rating | Streamflow conditions | Channel conditions
1 | 2006-02-14 | 945 | 7.8 | 1850 | 6.67 | ADV | G | Channelized LB, laminar flow | Silt, sand, firm
2 | 2006-02-14 | 1130 | 10.5 | 1810 | 6.92 | ADV | G | Channelized LB, laminar flow | Silt, sand, firm
3 | 2006-02-14 | 1212 | ── | ── | 0 | ── | ── | No flow | ──
4 | 2006-02-14 | 1245 | 10.5 | 2060 | 11.1 | ADV | G | Somewhat turbulent just above riffle | Silt, firm
5 | 2006-02-14 | 1430 | 14.5 | 1930 | 8.65 | ADV | G | Slow, fairly uniform | Silt, pebbles, firm
6 | 2006-02-14 | 1500 | ── | ── | 0 | ── | ── | No flow | ──
7 | 2006-02-14 | 930 | 6 | 1870 | 5.57 | ADV | G | Slow, steady | Sand, smooth bottom
8 | 2006-02-14 | 1120 | 9.5 | 1880 | .144 | P-Flume | E | Flume measurement | Sand, gravel
9 | 2006-02-14 | 1000 | 18.5 | 1310 | 18.6 | Reported-I | F | Metered flow | ──
10 | 2006-02-14 | 1310 | 20 | 1310 | 10.7 | ADV | G | Slow, steady | Smooth sand, gravel covered with algae
10A | 2006-02-14 | 1353 | 21 | 1330 | .03 | P-Flume | E | Flume measurement; very slow, suspended algae | Smooth sand, gravel covered with algae
11 | 2006-02-14 | 1415 | ── | ── | 0 | ── | ── | No flow | ──
12 | 2006-02-14 | 1430 | ── | ── | 0 | ── | ── | No flow | ──
13 | 2006-02-14 | 800 | ── | ── | 0 | ── | ── | No flow | ──
14 | 2006-02-14 | 835 | ── | ── | 0 | ── | ── | No flow | ──
15 | 2006-02-14 | 900 | ── | ── | 0 | ── | ── | No flow | ──
16 | 2006-02-14 | 920 | ── | ── | 0 | ── | ── | No flow | ──
17 | 2006-02-14 | 1500 | 20.9 | 1450 | .09 | P-Flume | E | Slow | Sand, very shallow
18 | 2006-02-14 | 1050 | 8 | 1470 | 5.32 | ADV | G | Steady , clear | Mud, sand, fairly even depth
18A | 2006-02-14 | 1615 | 17 | 1400 | .37 | Reported-MDI | P | Metered flow | ──
19 | 2006-02-14 | 1240 | 13.5 | 1480 | 5.77 | ADV | G | Steady, murky | Sand, firm, fairly even depth
20 | 2006-02-14 | 1450 | 9.5 | 2140 | 4.05 | ADV | F | Steady, clear | Sand, silt, rocky, firm
21 | 2006-02-14 | 1542 | 13 | 1800 | 12.0 | ADV | G | Slow, steady, murky | Sand, silt
22 | 2006-02-14 | 1612 | 16 | 1760 | 12.3 | ADV | G | Steady, clear | Shifting sand
22 | 2006-02-15 | 920 | 9 | 1770 | 11.5 | ADV | G | Slightly deep channelized RB, shallow in middle | Sand, silt, firm
23 | 2006-02-15 | 1135 | ── | ── | .004 | P-Flume | E | Flume measurement was 0.0045 | ──
24 | 2006-02-15 | 900 | 9.2 | 2180 | 2.28 | ADV | F | Channelized, somewhat laminar | Silt, mud, soft
25 | 2006-02-15 | 1225 | 14.5 | 1880 | 12.6 | ADV | G | Somewhat laminar, deepest on RB | Silt, sand, firm
25C | 2006-02-15 | 1240 | 21.5 | 1800 | 2.23 | Reported-MDI | P | Well discharge surging | Well inflow (PVC pipe)
26 | 2006-02-15 | 1320 | 17 | 1830 | 8.66 | ADV | G | Channelized in center, fairly even, slow | ──
27 | 2006-02-15 | 1415 | 18 | 1820 | 6.14 | ADV | G | Somewhat centered, even depths across | Silt, sand, firm, even depth
28 | 2006-02-15 | 920 | 10 | 1810 | 3.40 | ADV | F | Slow, clear | Sand, shallow
29 | 2006-02-15 | 1112 | 12 | 1850 | 2.41 | ADV | G | Slow, clear | Sand, shallow
30 | 2006-02-15 | 1129 | 20 | 2070 | 2.54 | Reported-I | F | Metered flow | ──
31 | 2006-02-15 | 1138 | 17 | 1940 | 4.59 | ADV | G | Suspended algae | Sand, mud, algae, smooth, fairly uniform
32 | 2006-02-15 | 1515 | 15.5 | 3260 | 16.3 | ADV | G | Steady, murky | Silt, sand, firm
32A | 2006-02-15 | 1450 | 17.5 | 4870 | .573 | Reported-MDI | P | Discharge from cooling pond | PVC discharge pipe LB
33 | 2006-02-15 | 1455 | 18 | 3650 | .076 | P-Flume | E | Flume measurement; steady | ──
33A | 2006-02-15 | 1525 | 17 | 4360 | .025 | P-Flume | E | Flume measurement; steady, clear | Mud, shallow
34 | 2006-02-15 | 1610 | 17 | 3690 | 22.0 | ADV | G | Steady, murky | Silt, sand, firm
1 | 2007-02-13 | 900 | 8 | 1590 | 28.7 | ADV | F | Fairly even some floating organics, slightly murky | Sand, fairly even some dunes
2 | 2007-02-13 | 1010 | 8.5 | 1590 | 31.0 | ADV | G | Fairly even, floating organics, somewhat murky | Sand, fairly even, some dunes, some boulders
3 | 2007-02-13 | 1106 | ── | ── | 0 | ── | ── | No flow | ──
4 | 2007-02-13 | 1205 | 10 | 1670 | 31.8 | ADV | G | Uneven, shallow, floating organics | Sand, uneven, dunes
5 | 2007-02-13 | 1340 | 11.5 | 1630 | 33.4 | ADV | G | Fairly even, murky, lots of floating organics | Mud, fairly even, sand-bar with dunes
6 | 2007-02-13 | 1435 | ── | ── | 0 | ── | ── | No flow | ──
7 | 2007-02-13 | 907 | 5 | 1630 | 18.2 | ADV | G | Clear, slow, some debris | Sand, mud, somewhat uniform
8 | 2007-02-13 | 1115 | 5 | 1600 | 20.9 | ADV | F | Clear, steady, some debris | Sand, mud
9 | 2007-02-13 | 1415 | 19 | 1300 | 12.9 | Reported-I | F | Metered flow | ──
10 | 2007-02-13 | 1247 | 9 | 1490 | 33.5 | ADV | F | Cloudy, steady, suspended debris | Sand, gravel, silt, somewhat uniform
11 | 2007-02-13 | 1645 | 6 | 1660 | .069 | P-Flume | E | Clear, steady | Mud, fairly uniform
12 | 2007-02-13 | 1535 | 8 | 1480 | 30.3 | ADV | G | Cloudy, steady, suspended debris | Mud, sand, soft
13 | 2007-02-13 | 905 | 6.5 | 1500 | 18.3 | ADV | G | Steady, slow, cloudy | Sand, mud, firm
14 | 2007-02-13 | 1020 | 8 | 1490 | 18.1 | ADV | G | Steady, cloudy | Firm
15 | 2007-02-13 | 1112 | ── | ── | 0 | ── | ── | No flow | ──
16 | 2007-02-13 | 1225 | 9 | 1460 | 15.0 | ADV | G | Steady, slow, cloudy | Sand, firm
17 | 2007-02-13 | 1440 | 11.5 | 1420 | 13.9 | ADV | G | Steady cloudy, deeper on LB | Sand, firm
17 | 2007-02-14 | 840 | 5 | 1400 | 13.4 | ADV | G | Slow, clear | Sand, fairly even
18 | 2007-02-14 | 840 | 7 | 1400 | 4.86 | ADV | G | Fairly even, steady, murky | Mud, fairly even
18A | 2007-02-14 | 1400 | 15.5 | 1310 | .388 | Reported-MDI | P | Metered flow | ──
19 | 2007-02-14 | 1005 | 8.5 | 1420 | 16.3 | ADV | G | Fairly even, murky, lots of floating organics | Fairly even, sand dunes
20 | 2007-02-14 | 1115 | ── | 2100 | .001 | P-Flume | E | Dripping out of gate on RB side | ──
21 | 2007-02-14 | 1145 | 10.6 | 1470 | 17.1 | ADV | F | Fairly even, steady, murky, few floating organics | Sand, even between boulders, dunes
22 | 2007-02-14 | 1625 | 9 | 1970 | 18.8 | ADV | G | Fairly clear, deep channel on LB side | Shifting sand
23 | 2007-02-14 | 1720 | ── | 1440 | .010 | P-Flume | G | Clear | Mud
24 | 2007-02-14 | 950 | 7.5 | 2520 | 3.31 | ADV | F | Cloudy, suspended debris | Mud, silt, soft
25 | 2007-02-14 | 1055 | 7 | 1550 | 24.7 | ADV | G | Cloudy, steady | Slowly shifting sand
26 | 2007-02-14 | 1230 | 7 | 1450 | 21.4 | ADV | G | Fairly clear | Sand, mud
27 | 2007-02-14 | 1415 | 9.5 | 1430 | 19.3 | ADV | G | Steady, slow, somewhat cloudy | Sand, silt, shifting sand
28 | 2007-02-14 | 1025 | 9 | 1460 | 15.6 | ADV | G | Slow, steady, cloudy | Sand, mud, firm
29 | 2007-02-14 | 1225 | 10.5 | 1440 | 12.0 | ADV | G | Slow, cloudy | Sand, firm, fairly even
30 | 2007-02-14 | 1513 | 19 | 2570 | 3.01 | Reported-I | F | Metered Flow | ──
31 | 2007-02-14 | 1345 | 11 | 1600 | 14.5 | ADV | F | Steady, slow, cloudy | Fairly even
32 | 2007-02-14 | 1505 | 13 | 3610 | 20.8 | ADV | G | Steady, cloudy | Firm, fairly even
32A | 2007-02-14 | 1425 | 12.5 | 5770 | .604 | Reported-MDI | P | Discharge from cooling pond | PVC discharge pipe LB
33 | 2007-02-14 | 1630 | 14 | 730 | .565 | ADV | P | Very slow, very murky | Very rocky
33A | 2007-02-14 | 1450 | ── | 5050 | .013 | P-Flume | E | Even clear | Flume measurement
34 | 2007-02-14 | 1345 | 12 | 3020 | 38.4 | ADV | G | Even, very murky, some floating organics | Sand, fairly even
1 | 2008-02-12 | 1000 | 8.7 | 1680 | 17.7 | ADV | G | Even, steady, some floating organics | Fairly even, some dunes
2 | 2008-02-12 | 1215 | 12 | 1680 | 19.3 | ADV | G | Even, steady, lots of floating organics | Fairly even, moss covered rocks to sand
3 | 2008-02-12 | 1255 | ── | ── | 0 | ── | ── | No flow | ──
4 | 2008-02-12 | 1345 | 0 | 1790 | 21.3 | ADV | G | Fairly even, steady, floating organics | Sand, moss covered gravel, fairly even, dunes
5 | 2008-02-12 | 1500 | 6.5 | 1740 | 19.1 | ADV | G | Even, steady, some floating organics | Fairly even, dunes
6 | 2008-02-12 | 1551 | ── | ── | 0 | ── | ── | No flow | ──
7 | 2008-02-12 | 1000 | 5.5 | 1760 | 15.8 | ADV | G | Clear, slow | Smooth sand, gravel, fairly even
8 | 2008-02-12 | 1135 | 12.1 | 1800 | 9.82 | ADV | G | Clear, steady, slow | Packed sand and mud, small rocks
9 | 2008-02-12 | 1045 | 18.5 | 1210 | 17.0 | Reported-I | F | Metered flow | ──
10 | 2008-02-12 | 1420 | 19.5 | 1420 | 19.4 | ADV | G | Algae chunks | Sand
11 | 2008-02-12 | 1550 | ── | ── | 0 | ── | ── | No flow | ──
12 | 2008-02-12 | 1610 | 19.5 | 1560 | 13.6 | ADV | G | Clear, suspended algae chunks | Sand, silt, algae
13 | 2008-02-12 | 900 | 5.2 | 1520 | 6.10 | ADV | F | Slow, steady. Shallow | Sand, firm
14 | 2008-02-12 | 1200 | 16 | 1480 | 6.89 | ADV | F | Slow, cloudy | Sand, firm
15 | 2008-02-12 | 1330 | ── | ── | 0 | ── | ── | No flow | ──
16 | 2008-02-12 | 1405 | 18 | 1430 | 2.24 | ADV | G | Steady, clear | Sand, fairly even
17 | 2008-02-12 | 1445 | 19.2 | 1350 | .200 | ADV | P | Slow, cloudy, shallow | Sand, firm
17 | 2008-02-13 | 815 | 4.5 | 1380 | .736 | ADV | P | Slow, clear, shallow, narrow | Sand, firm
18 | 2008-02-13 | 830 | 6.4 | 1330 | 4.79 | ADV | G | Even, steady, clear | Moss covered cement
18A | 2008-02-13 | 1145 | 17 | 1250 | .43 | Reported-MDI | P | Metered flow | ──
19 | 2008-02-13 | 1025 | 7.5 | 1350 | 5.75 | ADV | G | Fairly even, floating organics | Uneven, dunes
20 | 2008-02-13 | 1220 | 9 | 1990 | 2.43 | ADV | G | Fairly even, steady, cloudy | Uneven, cobbles to boulders
21 | 2008-02-13 | 1320 | 14 | 1630 | 10.2 | ADV | G | Fairly even, steady, cloudy, algae | Sand, fairly even
22 | 2008-02-13 | 1500 | 18.7 | 1480 | 10.4 | ADV | G | Even, steady, cloudy | Uneven, dunes, algae
23 | 2008-02-13 | 1615 | 11 | 1610 | .090 | P-Flume | F | No flow | ──
24 | 2008-02-13 | 930 | 7.3 | 2320 | 2.85 | ADV | G | Cloudy | Mud, soft
25 | 2008-02-13 | 1055 | 7.5 | 1750 | 12.0 | ADV | G | Cloudy with organics, mostly algae | Sand, silt
26 | 2008-02-13 | 1315 | 19.4 | 1390 | 9.77 | ADV | G | Cloudy | No data
27 | 2008-02-13 | 1505 | 20 | 1400 | 7.31 | ADV | G | Cloudy, slow | Sand. Mud, fairly firm
28 | 2008-02-13 | 930 | 7.9 | 1360 | 3.90 | ADV | G | Slow, steady, clear | Sand, firm
29 | 2008-02-13 | 1125 | 12.5 | 1400 | 0.892 | ADV | G | Clear, slow | Sand, firm, even
30 | 2008-02-13 | 1615 | 19.5 | 2280 | 2.77 | Reported-I | F | Metered flow | ──
31 | 2008-02-13 | 1310 | 20.5 | 2070 | 2.60 | ADV | G | Frothy | Sand, firm, fairly even
32 | 2008-02-13 | 1600 | 16.4 | 3980 | 15.8 | ADV | G | Steady, murky | Mud, silt
32A | 2008-02-13 | 1500 | 17 | 6790 | .130 | Reported-MDI | P | Metered flow | PVC discharge pipe LB
33 | 2008-02-13 | 1705 | 17 | 3040 | .286 | ADV | P | Steady, clear | Narrow, shallow
33A | 2008-02-13 | 1735 | 14 | 3860 | .057 | P-Flume | G | Very slow | Very shallow
34 | 2008-02-13 | 1425 | 17.5 | 3760 | 23.5 | ADV | G | Slow, steady, cloudy | Sand, mud, firm, fairly even
1 | 2009-02-10 | 945 | 4.7 | 1660 | 31.0 | ADV | G | Even, steady, clear | Sand, fairly even, dunes
2 | 2009-02-10 | 1120 | 6 | 1670 | 34.5 | ADV | G | Even, steady, clear | Fairly even, dunes, shallow in center
3 | 2009-02-10 | 1200 | ── | ── | 0 | ── | ── | No flow | ──
4 | 2009-02-10 | 1305 | 9 | 1790 | 38.2 | ADV | G | Even, steady, clear, wind affected | Sand, fairly even, dunes
5 | 2009-02-10 | 1415 | 9 | 1760 | 34.2 | ADV | G | Even, steady, clear, wind affected | Sand, fairly even, dunes
6 | 2009-02-10 | 1500 | ── | ── | 0 | ── | ── | No flow | ──
7 | 2009-02-10 | 930 | 4 | 1720 | 34.9 | ADV | G | Clear | Sand, soft
8 | 2009-02-10 | 1130 | 4.8 | 1710 | 28.5 | ADV | G | Clear | Sand, rocks on edge
9 | 2009-02-10 | 1130 | 16.5 | 1230 | 17.5 | Reported-I | F | Metered flow | ──
10 | 2009-02-10 | 1415 | 11 | 1570 | 39.4 | ADV | G | Dirty with suspended algae and organics | Uneven, rocks, moss covered sand
11 | 2009-02-10 | 1500 | ── | ── | 0 | ── | ── | No flow | ──
12 | 2009-02-10 | 1535 | 9 | 1690 | 34.9 | ADV | G | Cloudy with lots of suspended organics | ──
13 | 2009-02-10 | 915 | 4.5 | 1610 | 25.6 | ADV | F | Cloudy | Sand, firm, shallow soft RB
14 | 2009-02-10 | 1050 | 5 | 1600 | 24.6 | ADV | F | Steady, cloudy | Sand, firm, fairly even
15 | 2009-02-10 | 1135 | ── | ── | 0 | ── | ── | No flow | ──
16 | 2009-02-10 | 1210 | 6 | 1590 | 17.4 | ADV | F | Steady, clear | Sand, shallow, firm
17 | 2009-02-10 | 1330 | 8.2 | 1550 | 18.0 | ADV | G | Steady | Sand, firm
17 | 2009-02-11 | 810 | 0 | 1600 | 15.3 | ADV | F | Steady, clear, ice in channels | Fairly even across, ice on banks
18 | 2009-02-11 | 845 | 1.3 | 1370 | 4.16 | ADV | F | Even, steady, cloudy | Fairly even across
18A | 2009-02-11 | 1130 | 15.5 | 1390 | .480 | Reported-MDI | P | Metered flow | ──
19 | 2009-02-11 | 1005 | 3 | 1580 | 17.9 | ADV | G | Even, steady, clear | Fairly even, dunes
20 | 2009-02-11 | 1135 | 5.5 | 2130 | 4.5 | ADV | G | Cloudy, steady, even | Uneven, sand, mud to boulder, algae
21 | 2009-02-11 | 1225 | 9.5 | 1760 | 23.2 | ADV | G | Even, steady, fairly clear | Fairly even, dunes
21A | 2009-02-11 | 830 | 17.5 | 2120 | 1.13 | Reported-I | F | Metered flow | ──
22 | 2009-02-11 | 1415 | 12.3 | 1710 | 25.9 | ADV | F | Steady, cloudy | Fairly even, dunes, split channel
23 | 2009-02-11 | 1555 | ── | 1710 | .025 | P-Flume | G | Even, clear | Flume measurement
24 | 2009-02-11 | 830 | 3.7 | 2530 | 3.27 | ADV | P | Murky | Loose mud, soft
25 | 2009-02-11 | 1025 | 3.5 | 1820 | 30.8 | ADV | F | Murky with organic debris | Sand, mud, soft, uneven
26 | 2009-02-11 | 1200 | 9.7 | 1670 | 26.6 | ADV | F | Slow | Sand, mud, soft
27 | 2009-02-11 | 1435 | 14 | 1690 | 23.5 | ADV | G | Cloudy with suspended organics | Sand, mud, soft
28 | 2009-02-11 | 1530 | 13.7 | 1620 | 20.5 | ADV | G | Clear with suspended organics | Sand, mud, silt
29 | 2009-02-11 | 950 | 4 | 1680 | 14.1 | ADV | G | Steady, clear | Sand, firm
30 | 2009-02-11 | 1415 | 19.5 | 2320 | 2.42 | Reported-I | F | Metered flow | ──
31 | 2009-02-11 | 1200 | 9 | 1800 | 18.2 | ADV | G | Steady, cloudy | Sand, rocks, firm
32 | 2009-02-11 | 1330 | 12.2 | 3760 | 20.0 | ADV | G | Steady, murky | Sand, mud, firm
32A | 2009-02-11 | 1545 | ── | ── | 0 | ── | ── | No flow | ──
33 | 2009-02-11 | 1510 | 16 | 4710 | 0.576 | ADV | P | Very slow | Deep mud, silt, very soft
33A | 2009-02-11 | 1650 | 14 | 3840 | 0.025 | P-Flume | G | Flume | ──
34 | 2009-02-11 | 1700 | 13.3 | 2910 | 34.5 | ADV | F | Steady | Sand, firm, shallow
22 | 2010-02-23 | 938 | 4.8 | 1680 | 12.5 | ADV | F | Steady | Sand, soft, uneven
23 | 2010-02-23 | 940 | 13.5 | 2000 | .021 | P-Flume | G | Steady, clear | Very shallow, narrow
24 | 2010-02-23 | 945 | 7.4 | 2370 | 2.11 | ADV | F | Murky, slow, suspended organics | Soft muck, irregular, uneven
25 | 2010-02-23 | 1120 | 14 | 1760 | 12.6 | ADV | G | Steady | Sand, firm
26 | 2010-02-23 | 1130 | 10.5 | 1580 | 11.3 | ADV | G | Cloudy | Sand, soft
27 | 2010-02-23 | 1140 | 11 | 1610 | 9.8 | ADV | G | Slow, steady, clear | Sand, firm, fairly even
28 | 2010-02-23 | 1305 | 11.8 | 1630 | 6.2 | ADV | G | Steady | Sand, firm, even
29 | 2010-02-23 | 1600 | 14.5 | 1570 | 3.6 | ADV | G | Cloudy | Sand, soft, semi-uniform
30 | 2010-02-23 | 1445 | 19.3 | 2130 | 2.11 | Reported-I | F | Metered flow | ──
31 | 2010-02-23 | 1325 | 10 | 1530 | 3.77 | ADV | G | Steady, clear | Sand, firm, shallow
32 | 2010-02-23 | 1545 | 15.4 | 3390 | 19.5 | ADV | G | Steady | Sand, firm, uneven
32A | 2010-02-23 | 1515 | ── | ── | 0 | ── | ── | No flow | ──
33 | 2010-02-23 | 1340 | 17 | 4190 | .729 | P-Flume | G | Murky | Very soft clay
33A | 2010-02-23 | 1430 | 14 | 4250 | .057 | P-Flume | G | Steady | Very narrow, shallow
34 | 2010-02-23 | 1535 | 16.6 | 3000 | 27.7 | ADV | F | Steady | Sand, firm
34A | 2010-02-23 | 1910 | 8.7 | 2930 | .184 | P-Flume | E | Steady | Flume measurement
34B | 2010-02-23 | 1300 | 20.8 | 1880 | 1.40 | ADV | P | Steady | Sand, rocks, soft
35 | 2010-02-23 | 1505 | 16.5 | 2670 | 8.31 | ADV | G | Choppy on RB; steady | Cobble, somewhat even
36 | 2010-02-23 | 1640 | 27 | 703 | 36.4 | ADV | G | Steady, fairly even | Mud, soft, even
22 | 2011-02-15 | 945 | 9 | 1840 | 5.14 | P-Flume | F | Steady | Sand, semi-firm, uneven
23 | 2011-02-15 | 905 | 13.5 | 1860 | .010 | P-Flume | G | Steady, clear | Very shallow, narrow
24 | 2011-02-15 | 950 | 5.8 | 2260 | .890 | ADV | F | Cloudy | Very soft muck
25 | 2011-02-15 | 1100 | 11.7 | 1880 | 3.41 | ADV | G | Steady | Sand, firm, fairly uniform
26 | 2011-02-15 | 1100 | ── | ── | 0 | ── | ── | No flow | ──
27 | 2011-02-15 | 1015 | ── | ── | 0 | ── | ── | No flow | ──
28 | 2011-02-15 | 1030 | ── | ── | 0 | ── | ── | No flow | ──
29 | 2011-02-15 | 1130 | ── | ── | 0 | ── | ── | No flow | ──
30 | 2011-02-15 | 1230 | 20.1 | 1880 | 2.21 | Reported-I | F | Metered flow | ──
31 | 2011-02-15 | 1127 | 19.7 | 1850 | 3.26 | ADV | F | Steady, cloudy, very slow | Mud, silt
32 | 2011-02-15 | 1330 | 16.2 | 3580 | 15.6 | ADV | G | Steady | Soft, fairly uniform
32A | 2011-02-15 | 1030 | ── | ── | 0 | ── | ── | No flow | ──
33 | 2011-02-15 | 1230 | 12.5 | 3190 | .533 | ADV | F | Cloudy, slow | Muck, silt. soft
33A | 2011-02-15 | 1315 | 17.9 | 3620 | .045 | P-Flume | E | Steady, clear | Mud, silt, soft
34 | 2011-02-15 | 1420 | 17.8 | 3381 | 17.6 | ADV | G | Steady, cloudy | Sand, silt
34A | 2011-02-15 | 1420 | 15.3 | 3090 | .135 | P-Flume | G | Clear | ──
35 | 2011-02-15 | 1410 | 21.8 | 1940 | 24.8 | ADV | F | Fast, steady, even | Cobble, gravel, hard, even
36 | 2011-02-15 | 1540 | 20.7 | 2620 | 41.2 | ADV | G | Steady, even | Cobble, hard, even
1 | 2012-02-28 | 1015 | 12 | 3360 | 1.31 | ADV | F | Steady | Sand, soft
2 | 2012-02-28 | 1215 | 14.8 | 3040 | .866 | ADV | F | Steady | Firm, sand
3 | 2012-02-28 | 950 | ── | ── | 0 | ── | ── | No flow | ──
4 | 2012-02-28 | 1015 | ── | ── | 0 | ── | ── | No flow | ──
5 | 2012-02-28 | 1035 | ── | ── | 0 | ── | ── | No flow | ──
6 | 2012-02-28 | 1040 | ── | ── | 0 | ── | ── | No flow | ──
7 | 2012-02-28 | 920 | ── | ── | 0 | ── | ── | No flow | ──
8 | 2012-02-28 | 1011 | ── | ── | 0 | ── | ── | No flow | ──
9 | 2012-02-28 | 945 | 19.2 | 1290 | 12.7 | Reported-I | F | Metered flow | ──
10 | 2012-02-28 | 920 | 11.4 | 1280 | 4.37 | ADV | F | Steady, slow | Firm, fairly even
11 | 2012-02-28 | 1145 | ── | ── | 0 | ── | ── | No flow | ──
12 | 2012-02-28 | 1148 | ── | ── | 0 | ── | ── | No flow | ──
13 | 2012-02-28 | 1000 | ── | ── | 0 | ── | ── | No flow | ──
14 | 2012-02-28 | 1045 | ── | ── | 0 | ── | ── | No flow | ──
15 | 2012-02-28 | 1124 | ── | ── | 0 | ── | ── | No flow | ──
16 | 2012-02-28 | 1135 | ── | ── | 0 | ── | ── | No flow | ──
17 | 2012-02-28 | 1203 | ── | ── | 0 | ── | ── | No flow | ──
18 | 2012-02-28 | 1120 | ── | ── | 0 | ── | ── | No flow | ──
18A | 2012-02-28 | 1310 | 17.5 | 1450 | .540 | Reported-MDI | P | Metered flow | ──
19 | 2012-02-28 | 1150 | ── | ── | 0 | ── | ── | No flow | ──
20 | 2012-02-28 | 1155 | ── | ── | 0 | ── | ── | No flow | ──
21 | 2012-02-28 | 1200 | ── | ── | 0 | ── | ── | No flow | ──
21A | 2012-02-28 | 1430 | 19.7 | 2240 | .535 | Reported-I | F | Metered flow | ──
22 | 2012-02-28 | 1330 | ── | ── | 0 | ── | ── | No flow | ──
23 | 2012-02-28 | 945 | 15.6 | 2020 | .090 | P-Flume | F | Flume measurement | ──
24 | 2012-02-28 | 1400 | ── | ── | 0 | ── | ── | No flow | ──
25 | 2012-02-28 | 1415 | ── | ── | 0 | ── | ── | No flow | ──
26 | 2012-02-28 | 1439 | ── | ── | 0 | ── | ── | No flow | ──
27 | 2012-02-28 | 1256 | ── | ── | 0 | ── | ── | No flow | ──
28 | 2012-02-28 | 1314 | ── | ── | 0 | ── | ── | No flow | ──
29 | 2012-02-28 | 1340 | ── | ── | 0 | ── | ── | No flow | ──
30 | 2012-02-28 | 1140 | 20 | 2000 | 2.14 | Reported-I | F | Metered flow | ──
31 | 2012-02-28 | 1155 | 18.4 | 2020 | 2.06 | ADV | F | Steady | Firm, sand
32 | 2012-02-28 | 1445 | 15.7 | 4310 | 5.89 | ADV | G | Steady | Silt, mud, soft
32A | 2012-02-28 | 1425 | ── | ── | 0 | ── | ── | No flow | ──
33 | 2012-02-28 | 1345 | 18.4 | 3420 | .412 | ADV | P | Slow, steady | Mud, very soft
33A | 2012-02-28 | 1520 | 15.9 | 3590 | .030 | P-Flume | E | Very slow | Very shallow
34 | 2012-02-28 | 1545 | 17.4 | 3820 | 8.12 | ADV | G | Steady | Sand, firm
34A | 2012-02-28 | 1145 | 14.8 | 3190 | .104 | P-Flume | E | Clear | Flume measurement
35 | 2012-02-28 | 1315 | 12.2 | 2100 | 15.3 | ADV | F | Clear, steady | Gravel, algae on cobbles, firm, somewhat uniform
36 | 2012-02-28 | 1425 | 19.5 | 2980 | 22.9 | ADV | G | Somewhat clear, steady | Small rocks and cobbles, firm, somewhat uniform
1 | 2013-02-26 | 1015 | 8 | 3220 | .696 | ADV | P | Clear, slow shallow | Modified channel to allow 0.3 depth
2 | 2013-02-26 | 1015 | 5.7 | 2680 | .353 | ADV | P | ── | ──
3 | 2013-02-26 | 1030 | ── | ── | 0 | ── | ── | No flow | ──
4 | 2013-02-26 | 1034 | ── | ── | 0 | ── | ── | No flow | ──
5 | 2013-02-26 | 808 | ── | ── | 0 | ── | ── | No flow | ──
6 | 2013-02-26 | 800 | ── | ── | 0 | ── | ── | No flow | ──
7 | 2013-02-26 | 1140 | ── | ── | 0 | ── | ── | No flow | ──
8 | 2013-02-26 | 1205 | ── | ── | 0 | ── | ── | No flow | ──
9 | 2013-02-26 | 1315 | 17.4 | 1260 | 15.8 | Reported-I | F | Metered flow | ──
10 | 2013-02-26 | 1215 | 13.8 | 1320 | 2.77 | ADV | P | Steady; backflow on LB and RB edge. | Uneven
11 | 2013-02-26 | 1400 | ── | ── | 0 | ── | ── | No flow | ──
12 | 2013-02-26 | 1430 | ── | ── | 0 | ── | ── | No flow | ──
13 | 2013-02-26 | 751 | ── | ── | 0 | ── | ── | No flow | ──
14 | 2013-02-26 | 739 | ── | ── | 0 | ── | ── | No flow | ──
15 | 2013-02-26 | 813 | ── | ── | 0 | ── | ── | No flow | ──
16 | 2013-02-26 | 819 | ── | ── | 0 | ── | ── | No flow | ──
17 | 2013-02-26 | 842 | ── | ── | 0 | ── | ── | No flow | ──
18 | 2013-02-26 | 849 | ── | ── | 0 | ── | ── | No flow | ──
18A | 2013-02-26 | 1055 | 16.2 | 1340 | .480 | Reported-MDI | P | Metered flow | ──
19 | 2013-02-26 | 904 | ── | ── | 0 | ── | ── | No flow | ──
20 | 2013-02-26 | 935 | ── | ── | 0 | ── | ── | No flow | ──
21 | 2013-02-26 | 1500 | ── | ── | 0 | ── | ── | No flow | ──
21A | 2013-02-26 | 1545 | 17.3 | 2160 | .668 | Reported-I | F | Flume measurement | ──
22 | 2013-02-26 | 1625 | ── | ── | 0 | ── | ── | No flow | ──
23 | 2013-02-26 | 1645 | 12.7 | 1530 | .025 | P-Flume | G | Flume | ──
24 | 2013-02-26 | 1709 | ── | ── | 0 | ── | ── | No flow | ──
25 | 2013-02-26 | 1715 | ── | ── | 0 | ── | ── | No flow | ──
26 | 2013-02-26 | 1724 | ── | ── | 0 | ── | ── | No flow | ──
27 | 2013-02-26 | 830 | ── | ── | 0 | ── | ── | No flow | ──
28 | 2013-02-26 | 846 | ── | ── | 0 | ── | ── | No flow | ──
29 | 2013-02-26 | 900 | ── | ── | 0 | ── | ── | No flow | ──
30 | 2013-02-26 | 1240 | 18.9 | 1860 | 2.77 | Reported-I | F | Metered flow | ──
31 | 2013-02-26 | 1325 | 19.5 | 1880 | 2.42 | ADV | F | Steady | Very soft bottom
32 | 2013-02-26 | 1530 | 15.2 | 4410 | 5.61 | ADV | P | Steady flow; Murky water with floating suspended solids. | Soft bottom, some rocks; mostly uneven sand
32A | 2013-02-26 | 1515 | ── | ── | 0 | ── | ── | No flow | ──
33 | 2013-02-26 | 1045 | 14.3 | 3170 | .358 | ADV | F | Slow | Soft mud and silt
33A | 2013-02-26 | 1629 | ── | ── | 0 | ── | ── | No flow | ──
34 | 2013-02-26 | 1550 | 16.8 | 3621 | 8.64 | ADV | G | Even and steady | Even, soft, sand
34A | 2013-02-26 | 1200 | 8.7 | 3640 | .170 | P-Flume | F | Slow | Grass and mud bottom
35 | 2013-02-26 | 1320 | 20.7 | 1860 | 11.2 | ADV | F | Fast | Firm gravel and cobble bottom
36 | 2013-02-26 | 1415 | 18.2 | 2960 | 18.5 | ADV | P | ── | ──