## Table 1
Table 1. Compound, possible application, CAS registry number, retention time, quantitation ion, confirmation ions, surrogate compounds, internal standard reference compounds, and National Water Inventory System parameter code for filtered- and unfiltered-water analysis. [CAS, Chemical Abstract Service; m/z, mass-to-charge ratio; na, not applicable; an na in the Parameter Code column indicates that compound is not included in the method; --, not reported (for surrogates and internal standards which do not have parameter codes)]
Compound | Possible application/class | CAS numbera | Filtered parameter code | Unfiltered parameter code | Retention time (minutes) | Quanitation ion (m/z) | Confirmation ion (m/z) | Confirmation ion (m/z)
2-Ethyl-2-phenylmalonamide | Primidone metabolite | 7206-76-0 | 67804 | 67835 | 33.77 | 163 | 148 | 120
Amitriptyline | Anti depressant | 50-48-6 | na | 67963 | 36.48 | 58 | 202 | 218
Antipyrine | Analgesic | 60-80-0 | 67805 | 67837 | 33.42 | 188 | 96 | 77
Butalbital | Barbiturate | 77-26-9 | 63768 | 66575 | 30.72 | 168 | 167 | 181
Carbamazepine | Anti convulsant | 298-46-4 | 62793 | 67838 | 37.55 | 193 | 236 | 165
Carisoprodol | Muscle relaxant | 78-44-4 | 65180 | 65181 | 33.33 | 245 | 158 | 184
Celecoxib | Anti inflammatory | 169590-42-5 | 67806 | 67839 | 40.73 | 381 | 300 | 281
Chirald | Opiod metabolite | 38345-66-3 | 67960 | 67961 | 35.31 | 58 | 192 | 105
Chloroxylenol | Anti microbial | 88-04-0 | 66574 | 66576 | 25.84 | 121 | 156 | 158
Chlorpheniramine | Anti histamine | 132-22-9 | 63769 | 66577 | 34.86 | 203 | 205 | 167
Citalopram | Anti depressant | 59729-33-8 | 67807 | 67840 | 38.1 | 58 | 238 | 324
Codeine | Narcotic | 76-57-3 | 62003 | 61699 | 38.19 | 299 | 229 | 162
Dextromethorphan | Anti tussive | 125-71-3 | na | 67842 | 36.11 | 271 | 214 | 171
Diazepam | Sedative | 439-14-5 | 63770 | 66578 | 38.49 | 256 | 283 | 221
Dihydrocodeine | Narcotic | 125-28-3 | 67810 | 67843 | 38.21 | 381 | 284 | 286
Diltiazem | Anti hypertensive | 42399-41-7 | 62008 | 67844 | 42.16 | 58 | 71 | 150
Diphenhydramine | Anti histamine | 147-24-0 | 62796 | 67845 | 33.37 | 58 | 73 | 165
Efavirenz | Anti HIV | 154598-52-4 | 67811 | 67846 | 35.87 | 315 | 246 | 243
Fluconazole | anti fungal | 86386-73-4 | 67812 | 67847 | 35.76 | 224 | 127 | 82
Griseofulvin | Anti bacterial | 126-07-8 | 67813 | 67850 | 40.43 | 352 | 321 | 310
Hydrocodone | Narcotic | 126-07-8 | 63771 | 66579 | 38.67 | 299 | 242 | 214
Ibuprofen | Anti inflammatory | 15687-27-1 | na | 67852 | 29.67 | 161 | 163 | 206
Iminostilbene | Anti convulsant | 256-96-2 | 67815 | 67853 | 34.6 | 193 | 165 | 95
Lidocaine | Anesthetic | 137-58-6 | 67816 | 67854 | 33.44 | 86 | 234 | 120
Meperidine | Narcotic | 57-42-1 | 67818 | 67856 | 31.93 | 71 | 247 | 246
Meprobamate | Sedative | 87-53-4 | 67819 | 67857 | 32.32 | 83 | 144 | 114
Metaxalone | Muscle relaxant | 1665-48-1 | 63772 | 66580 | 36.12 | 122 | 221 | 107
Methadone | Narcotic | 76-99-3 | 63774 | 66581 | 35.94 | 294 | 72 | 165
Methocarbamol | Muscle relaxant | 532-03-6 | 65183 | 70007 | 35 | 118 | 109 | 124
Methylphenidate | Sedative | 113-45-1 | 67820 | 67858 | 31.68 | 84 | 91 | 150
Norpropoxyphene | Opiod metabolite | 3376-94-1 | na | 67860 | 37.91 | 220 | 205 | 100
Oxcarbazepine | Anti convulsant | 28721-07-5 | 67822 | 67861 | 38.18 | 252 | 209 | --
Oxycodone | Narcotic | 76-42-6 | 63775 | 66582 | 39.31 | 315 | 258 | 230
Pentobarbital | Sedative | 76-74-4 | 67823 | 67862 | 31.77 | 156 | 141 | 197
Pentoxifylline | Vasodilator | 6493-05-6 | 67824 | 67863 | 38.26 | 221 | 278 | 193
Phendimetrizine | Anorectic | 634-03-7 | 63776 | 66583 | 27.5 | 191 | 51 | 85
Phenobarbital | Sedative | 50-06-6 | 67319 | 67320 | 34.48 | 204 | 232 | 117
Phenytoin | Anti convulsant | 57-47-0 | 67825 | 67864 | 37.66 | 180 | 252 | 223
Piperonyl butoxide | Synergist | 51-03-6 | 67826 | 67865 | 37.7 | 176 | 177 | 338
Primidone | Anti convulsant | 125-33-7 | 67827 | 67866 | 36.91 | 190 | 146 | 117
Propofol | Sedative | 2078-54-8 | 67828 | 67867 | 25.36 | 163 | 178 | 117
Temazepam | sedative | 846-50-4 | 67830 | 67869 | 39.67 | 271 | 300 | 256
Ticlopidine | Fibrinolitic | 55142-85-3 | 67831 | 67870 | 35.83 | 110 | 125 | 236
Tramadol | Narcotic | 27203-92-5 | 67832 | 67871 | 34.3 | 58 | 263 | 135
Venlafaxine | Anti depressant | 93413-69-5 | 67833 | 67872 | 35.51 | 58 | 134 | 179
Verapamil | Vasodilator | 52-53-9 | 67834 | 67873 | 43.58 | 303 | 151 | 58
Surrogates
Caffeine-d9 | na | 72238-85-8 | -- | -- | 32.85 | 203 | 115 | --
Decafluorobiphenyl | na | 434-90-2 | -- | -- | 19.47 | 334 | 265 | --
Fluoranthene-d10 | na | 93951-69-0 | -- | -- | 35.36 | 212 | 106 | --
Internal Standards
Acenaphthene-d10 | na | 15067-26-2 | -- | -- | 27.78 | 164 | 162 | 160
Chrysene-d12 | na | 1719-03-5 | -- | -- | 38.57 | 240 | -- | --
Perylene-d12 | na | 1520-96-3 | -- | -- | 41.74 | 264 | 132 | --
Phenanthrene-d10 | na | 1517-22-2 | -- | -- | 32.4 | 188 | -- | --
aThis report contains CAS Registry Numbers®, which is a Registered Trademark of the American Chemical Society. CAS recommends the verification of the CAS Registry Numbers through CAS Client Services.

## Table 2
Table 2. Concentrations used to prepare standard mixtures for spike fortification mixtures by compound. [ng/µL=nanograms per microliter]
Compound | Concentration of mixtures used to calibrate the instrument (ng/µL)
2-Ethyl-2-phenylmalonamide | 0.02 | 0.04 | 0.1 | 0.2 | 0.5 | 1 | 2.5 | 5
Amitriptyline | 0.04 | 0.08 | 0.2 | 0.4 | 1 | 2 | 5 | 10
Antipyrine | 0.04 | 0.08 | 0.2 | 0.4 | 1 | 2 | 5 | 10
Butalbital | 0.02 | 0.04 | 0.1 | 0.2 | 0.5 | 1 | 2.5 | 5
Carbamazepine | 0.04 | 0.08 | 0.2 | 0.4 | 1 | 2 | 5 | 10
Carisoprodol | 0.04 | 0.08 | 0.2 | 0.4 | 1 | 2 | 5 | 10
Celecoxib | 0.08 | 0.16 | 0.4 | 0.8 | 2 | 4 | 10 | 20
Chiral-d | 0.02 | 0.04 | 0.1 | 0.2 | 0.5 | 1 | 2.5 | 5
Chloroxylenol | 0.01 | 0.02 | 0.05 | 0.1 | 0.25 | 0.5 | 1.25 | 2.5
Chlorpheniramine | 0.01 | 0.02 | 0.05 | 0.1 | 0.25 | 0.5 | 1.25 | 2.5
Citalopram | 0.01 | 0.02 | 0.05 | 0.1 | 0.25 | 0.5 | 1.25 | 2.5
Codiene | 0.04 | 0.08 | 0.2 | 0.4 | 1 | 2 | 5 | 10
Dextromethorphan | 0.02 | 0.04 | 0.1 | 0.2 | 0.5 | 1 | 2.5 | 5
Diazepam | 0.02 | 0.04 | 0.1 | 0.2 | 0.5 | 1 | 2.5 | 5
Dihydrocodeine | 0.02 | 0.04 | 0.1 | 0.2 | 0.5 | 1 | 2.5 | 5
Diltiazem | 0.01 | 0.02 | 0.05 | 0.1 | 0.25 | 0.5 | 1.25 | 2.5
Diphenhydramine | 0.01 | 0.02 | 0.05 | 0.1 | 0.25 | 0.5 | 1.25 | 2.5
Efavirenz | 0.04 | 0.08 | 0.2 | 0.4 | 1 | 2 | 5 | 10
Fluconazole | 0.08 | 0.16 | 0.4 | 0.8 | 2 | 4 | 10 | 20
Griseofulvin | 0.08 | 0.16 | 0.4 | 0.8 | 2 | 4 | 10 | 20
Hydrocodone | 0.04 | 0.08 | 0.2 | 0.4 | 1 | 2 | 5 | 10
Ibuprofen | 0.08 | 0.16 | 0.4 | 0.8 | 2 | 4 | 10 | 20
Iminostilbene | 0.01 | 0.02 | 0.05 | 0.1 | 0.25 | 0.5 | 1.25 | 2.5
Lidocaine | 0.01 | 0.02 | 0.05 | 0.1 | 0.25 | 0.5 | 1.25 | 2.5
Meperidine | 0.04 | 0.08 | 0.2 | 0.4 | 1 | 2 | 5 | 10
Meprobamate | 0.16 | 0.32 | 0.8 | 1.6 | 4 | 8 | 20 | 40
Metaxalone | 0.02 | 0.04 | 0.1 | 0.2 | 0.5 | 1 | 2.5 | 5
Methadone | 0.01 | 0.02 | 0.05 | 0.1 | 0.25 | 0.5 | 1.25 | 2.5
Methocarbamol | 0.08 | 0.16 | 0.4 | 0.8 | 2 | 4 | 10 | 20
Methylphenidate | 0.04 | 0.08 | 0.2 | 0.4 | 1 | 2 | 5 | 10
Norpropolyphene | 0.04 | 0.08 | 0.2 | 0.4 | 1 | 2 | 5 | 10
Oxacarbazepine | 0.04 | 0.08 | 0.2 | 0.4 | 1 | 2 | 5 | 10
Oxycodone | 0.08 | 0.16 | 0.4 | 0.8 | 2 | 4 | 10 | 20
Pentobarbital | 0.02 | 0.04 | 0.1 | 0.2 | 0.5 | 1 | 2.5 | 5
Pentoxifylline | 0.04 | 0.08 | 0.2 | 0.4 | 1 | 2 | 5 | 10
Phendimetrizine | 0.04 | 0.08 | 0.2 | 0.4 | 1 | 2 | 5 | 10
Phenobarbital | 0.02 | 0.04 | 0.1 | 0.2 | 0.5 | 1 | 2.5 | 5
Phenytoin | 0.04 | 0.08 | 0.2 | 0.4 | 1 | 2 | 5 | 10
Piperonyl butoxide | 0.01 | 0.02 | 0.05 | 0.1 | 0.25 | 0.5 | 1.25 | 2.5
Primidone | 0.04 | 0.08 | 0.2 | 0.4 | 1 | 2 | 5 | 10
Propofol | 0.01 | 0.02 | 0.05 | 0.1 | 0.25 | 0.5 | 1.25 | 2.5
Temazepam | 0.04 | 0.08 | 0.2 | 0.4 | 1 | 2 | 5 | 10
Ticlopidine | 0.01 | 0.02 | 0.05 | 0.1 | 0.25 | 0.5 | 1.25 | 2.5
Tramadol | 0.01 | 0.02 | 0.05 | 0.1 | 0.25 | 0.5 | 1.25 | 2.5
Venalfaxine | 0.04 | 0.08 | 0.2 | 0.4 | 1 | 2 | 5 | 10
Verapamil | 0.02 | 0.04 | 0.1 | 0.2 | 0.5 | 1 | 2.5 | 5

## Table 3
Table 3. Filtered water method mean bias and precision of spike data for eight replicates of surface water spiked at indicated low and high fortification levels.
Compound | Low-level Spike Concentration, micrograms per liter | Mean Low-level Spike Recovery, in percent | Low-level Spike Relative Standard Deviation, in percent | High-level Spike Concentration, micrograms per liter | Mean High-level Spike Recovery, in percent | High-level Spike Relative Standard Deviation, in percent
Compounds with low bias and low variability for low-level and high-level spikes
2-Ethyl-2-phenylmalonamide1 | 0.08 | 116.875 | 4.9159 | 0.8 | 74.7906 | 2.6334
Antipyrine | 0.16 | 87.5781 | 4.1863 | 1.6 | 76.6406 | 6.6528
Carbamazepine1 | 0.16 | 118.5938 | 5.6876 | 1.6 | 79.25 | 2.362
Celecoxib1 | 0.32 | 78.3203 | 6.3878 | 3.2 | 62.9062 | 6.7731
Chloroxylenol | 0.04 | 124.75 | 5.6743 | 0.4 | 84.5938 | 3.3693
Diazepam | 0.08 | 115.1562 | 5.6552 | 0.8 | 89.1094 | 2.0704
Diltiazem | 0.04 | 93.4687 | 12.3826 | 0.4 | 70.25 | 5.206
Efavirenz | 0.16 | 122.0313 | 5.6088 | 1.6 | 85.3906 | 2.7088
Fluconazole2 | 0.32 | 90.7813 | 14.0191 | 3.2 | 79.8437 | 11.6124
Griseofulvin | 0.32 | 128.0469 | 6.4144 | 3.2 | 90 | 2.1161
Lidocaine1 | 0.04 | 98.5625 | 5.4608 | 0.4 | 79.9938 | 3.7393
Meprobamate2 | 0.64 | 110.6055 | 5.7505 | 6.4 | 80.7422 | 2.3239
Metaxalone | 0.08 | 121.3437 | 6.716 | 0.8 | 83.5781 | 2.179
Pentoxifylline | 0.16 | 111.4062 | 5.9655 | 1.6 | 90.625 | 3.0174
Phenobarbital1 | 0.08 | 122.3594 | 7.3217 | 0.8 | 83.425 | 3.1075
Phenytoin1 | 0.16 | 128.75 | 7.125 | 1.6 | 87.25 | 2.103
Piperonyl butoxide1 | 0.04 | 110.9062 | 8.5566 | 0.4 | 77.325 | 2.0521
Primidone1,2 | 0.16 | 117.3438 | 6.2649 | 1.6 | 72.7031 | 3.9359
Ticlopidine | 0.04 | 97.0312 | 7.1434 | 0.4 | 70.4688 | 2.8911
Venlafaxine | 0.16 | 80.9375 | 5.8809 | 1.6 | 69.7656 | 2.5759
Verapamil | 0.08 | 117.9687 | 13.5253 | 0.8 | 67.4844 | 3.9794
Compounds with high bias for low-level spikes
Butalbital1 | 0.08 | 138.2031 | 5.748 | 0.8 | 82.0156 | 2.1728
Carisoprodol | 0.16 | 139.5312 | 5.8684 | 1.6 | 88.75 | 2.4969
Chiral-d | 0.08 | 135.7188 | 5.4922 | 0.8 | 87 | 2.2666
Methadone | 0.04 | 141.625 | 12.3407 | 0.4 | 65.5625 | 6.5975
Methylphenidate | 0.16 | 39.2734 | 17.1547 | 1.6 | 63.9062 | 2.438
Oxycodone1 | 0.32 | 132.5 | 4.8917 | 3.2 | 71.6484 | 2.0403
Pentobarbital | 0.08 | 137.8125 | 6.3538 | 0.8 | 91.6406 | 2.6724
Temazepam | 0.16 | 139.4531 | 5.4018 | 1.6 | 85 | 2.9412
Tramadol | 0.04 | 193 | 5.8894 | 0.4 | 91.5625 | 3.5412
Compounds with high bias, high variability, or both for high-level spikes
Methocarbamol2 | 0.32 | 99.1406 | 13.1826 | 3.2 | 44.6367 | 46.1184
Oxacarbazepine1,2 | 0.16 | 69.0625 | 6.0126 | 1.6 | 27.5937 | 4.377
Propofol2 | 0.04 | 87.3437 | 18.4502 | 0.4 | 37.2781 | 39.9904
Compounds with high bias for low-level and high-level spikes
Chlorpheniramine2 | 0.04 | 23.625 | 29.0462 | 0.4 | 43.8125 | 5.9671
Citalopram | 0.04 | 33.2188 | 26.6791 | 0.4 | 50.5625 | 5.5673
Codeine | 0.16 | 42.0078 | 22.2654 | 1.6 | 54.6641 | 4.7315
Dihydrocodeine2 | 0.08 | 19.2812 | 23.41 | 0.8 | 46.5 | 6.7671
Diphenhydramine | 0.04 | 45.4062 | 19.0318 | 0.4 | 57.0312 | 4.6535
Hydrocodone1 | 0.16 | 46.9453 | 17.8766 | 1.6 | 36.1641 | 5.1352
Iminostilbene | 0.04 | 51.5625 | 23.82 | 0.4 | 29.7187 | 17.6938
Meperidine | 0.16 | 25.7031 | 15.4538 | 1.6 | 49.3984 | 4.4264
Phendimetrizine1 | 0.16 | 24.1562 | 23.505 | 1.6 | 47.4734 | 15.785
1Percent recovery corrected for background concentration in the surface-water unspiked sample
2Compound has high bias, high variability, or both for set spikes

## Table 4
Table 4. Filtered water method mean bias and precision of spike data for eight replicates of wastewater spiked at indicated low and high fortification levels.
Compound | Low-level Spike Concentration, micrograms per liter | Low-level Spike Recovery, in percent | Low-level Spike Relative Standard Deviation, in percent | High-level Spike Concentration, micrograms per liter | High-level Spike Recovery, in percent | High-level Spike Relative Standard Deviation, in percent
Compounds with low bias and low variability for low-level and high-level spikes
2-Ethyl-2-phenylmalonamide1 | 0.08 | 120.5833 | 11.6926 | 0.8 | 71.4804 | 4.4351
Antipyrine | 0.16 | 85.3125 | 5.4119 | 1.6 | 66.3828 | 15.5771
Butalbital1 | 0.08 | 104.0417 | 12.4827 | 0.8 | 73.8804 | 8.4418
Carbamazepine1 | 0.16 | 100.625 | 3.6007 | 1.6 | 72.5781 | 2.96
Carisoprodol | 0.16 | 130.4688 | 8.0882 | 1.6 | 78.75 | 2.9696
Celecoxib1 | 0.32 | 91.5729 | 3.7818 | 3.2 | 76.5297 | 6.1931
Chiral-d | 0.08 | 127.3438 | 4.8168 | 0.8 | 77.7344 | 1.9438
Chloroxylenol1 | 0.04 | 122.5312 | 7.0488 | 0.4 | 83.1562 | 5.1221
Diazepam | 0.08 | 108.7812 | 4.7246 | 0.8 | 79.4688 | 1.3446
Diltiazem1 | 0.04 | 107.75 | 5.8858 | 0.4 | 71.1938 | 4.3025
Efavirenz | 0.16 | 113.5714 | 7.9667 | 1.6 | 76.875 | 2.534
Griseofulvin | 0.32 | 121.6797 | 4.4651 | 3.2 | 78.8672 | 1.4355
Lidocaine1 | 0.04 | 81.5 | 4.0939 | 0.4 | 74.5563 | 3.419
Meprobamate1,2 | 0.64 | 72.5781 | 27.6716 | 6.4 | 60.846 | 16.201
Metaxalone1 | 0.08 | 97.2812 | 5.9349 | 0.8 | 70.6 | 3.2333
Methylphenidate | 0.16 | 76.25 | 7.2656 | 1.6 | 61.0859 | 2.9864
Oxycodone1 | 0.32 | 121.0547 | 8.2738 | 3.2 | 73.2109 | 1.9599
Pentobarbital | 0.08 | 110.5833 | 12.405 | 0.8 | 77.5179 | 9.1097
Pentoxifylline | 0.16 | 112.5 | 6.8429 | 1.6 | 81.7969 | 1.891
Phenytoin1 | 0.16 | 70.8333 | 24.5304 | 1.6 | 70.3045 | 16.3365
Piperonyl butoxide | 0.04 | 124.75 | 3.6952 | 0.4 | 78.2812 | 1.305
Ticlopidine | 0.04 | 105.3125 | 3.2069 | 0.4 | 68.6562 | 3.4155
Tramadol1 | 0.04 | 122.75 | 5.5324 | 0.4 | 72.6063 | 3.4245
Venlafaxine | 0.16 | 81.4063 | 6.2589 | 1.6 | 63.5469 | 2.4163
Compounds with high bias, high variability, or both for low-level spikes
Phenobarbital1 | 0.08 | 88.2083 | 33 | 0.8 | 65.0268 | 22.8464
Temazepam1 | 0.16 | 136.9792 | 7.6317 | 1.6 | 74.7625 | 8.4042
Verapamil1 | 0.08 | 155.4167 | 5.7478 | 0.8 | 70.9969 | 3.8687
Compounds with high bias for high-level spikes
Chlorpheniramine2 | 0.04 | 89.8125 | 12.631 | 0.4 | 54.8125 | 5.4446
Citalopram1 | 0.04 | 88.5312 | 8.7155 | 0.4 | 55.4625 | 4.0458
Codeine | 0.16 | 87.1875 | 5.3211 | 1.6 | 57.9844 | 10.1629
Dihydrocodeine2 | 0.08 | 70.9792 | 9.1138 | 0.8 | 54.8125 | 11.4175
Diphenhydramine1,2 | 0.04 | 75.625 | 8.195 | 0.4 | 58.4875 | 5.4013
Hydrocodone1 | 0.16 | 101.6719 | 6.8233 | 1.6 | 54.5656 | 5.4359
Iminostilbene1 | 0.04 | 67.75 | 10.3472 | 0.4 | 26.15 | 8.2943
Meperidine | 0.16 | 65.9297 | 9.5896 | 1.6 | 56.5469 | 4.8703
Methadone | 0.04 | 84.625 | 14.7753 | 0.4 | 57.5938 | 3.1553
Oxacarbazepine1,2 | 0.16 | 83.75 | 13.347 | 1.6 | 25.5891 | 14.5813
Propofol1 | 0.04 | 98.3438 | 5.5361 | 0.4 | 28.0563 | 23.5987
Compounds with high bias, high variability, or both for low-level and high-level spikes
Fluconazole2 | 0.32 | 39.0313 | 61.2433 | 3.2 | 57.3661 | 30.5153
Methocarbamol2 | 0.32 | 0 | na | 3.2 | 31.7687 | 92.3648
Phendimetrizine1 | 0.16 | 53.7656 | 7.7738 | 1.6 | 56.4531 | 11.1584
Primidone1,2 | 0.16 | 47.2604 | 50.0562 | 1.6 | 51.9786 | 30.7227
1Percent recovery corrected for background concentration in the unspiked wastewater sample.
2Compound has high bias, high variability, or both for set spikes.

## Table 5
Table 5. Filtered water method mean bias and precision of set spike data for reagent water, including 54 set spike samples analyzed during 2010–11 and 36 set spikes for chiral-d. [Meprobamate recovery affected by 19 spikes subject to ion interference; without these 19 spikes, mean recovery equals 66 percent, and relative standard deviation is 18 percent.]
Compound | Set Spike Concentration, micrograms per liter | Set Spike Recovery, in percent | Set Spike Relative Standard Deviation, in percent
Compounds with low bias and low variability for set spikes
2-ethyl-2-phenylmalonamide | 0.8 | 77 | 22
Antipyrine | 1.6 | 86 | 11
Butalbital | 0.8 | 91 | 12
Carbamazepine | 1.6 | 119 | 19
Carisoprodol | 1.6 | 94 | 16
Celecoxib | 3.2 | 98 | 20
Chiral-d | 0.8 | 76 | 12
Chloroxylenol | 0.4 | 93 | 9
Citalopram | 0.4 | 62 | 15
Codiene | 1.6 | 61 | 14
Diazepam | 0.8 | 96 | 8
Diltiazem | 0.4 | 91 | 24
Diphenhydramine | 0.4 | 70 | 25
Efavirenz | 1.6 | 93 | 13
Griseofulvin | 3.2 | 106 | 11
Hydrocodone | 1.6 | 75 | 20
Iminostilbene | 0.4 | 79 | 27
Lidocaine | 0.4 | 83 | 10
Meperidine | 1.6 | 62 | 7
Metaxalone | 0.8 | 95 | 12
Methadone | 0.4 | 103 | 17
Methylphenidate | 1.6 | 75 | 17
Oxycodone | 3.2 | 71 | 28
Pentobarbital | 0.8 | 95 | 18
Pentoxifylline | 1.6 | 106 | 13
Phendimetrizine | 1.6 | 86 | 10
Phenobarbital | 0.8 | 91 | 22
Phenytoin | 1.6 | 95 | 23
Piperonyl butoxide | 0.4 | 94 | 10
Temazepam | 1.6 | 84 | 17
Ticlopidine | 0.4 | 78 | 9
Tramadol | 0.4 | 126 | 27
Venlafaxine | 1.6 | 112 | 26
Verapamil | 0.8 | 65 | 23
Compounds with high bias, high variability, or both for Set Spikes
Chlorpheniramine | 0.4 | 58 | 13
Dihydrocodeine | 0.8 | 40 | 18
Fluconazole | 3.2 | 89 | 35
Meprobamate | 6.4 | 105 | 53
Methocarbamol | 3.2 | 34 | 28
Oxacarbazepine | 1.6 | 83 | 37
Primidone | 1.6 | 53 | 20
Propofol | 0.4 | 76 | 39

## Table 6
Table 6. Filtered water method mean bias and precision of spike data for seven replicates of reagent water spiked at indicated low and high fortification levels. [na, calculation of relative standard deviation is not possible.]
Compound | Low-level Spike Concentration, micrograms per liter | Low-level Spike Recovery, in percent | Low-level Spike Relative Standard Deviation, in percent | High-level Spike Concentration, micrograms per liter | High-level Spike Recovery, in percent | High-level Spike Relative Standard Deviation, in percent
Compounds with low bias and low variability for low-level and high-level spikes
2-Ethyl-2-phenylmalonamide | 0.08 | 93.4062 | 10.0615 | 0.8 | 72.7143 | 4.4538
Butalbital | 0.08 | 115.6875 | 5.2669 | 0.8 | 81.3571 | 5.1292
Carbamazepine | 0.16 | 94.4141 | 10.787 | 1.6 | 75.9821 | 6.4394
Carisoprodol | 0.16 | 108.3203 | 9.7435 | 1.6 | 82.2321 | 3.16
Diazepam | 0.08 | 114.0156 | 4.298 | 0.8 | 89.875 | 3.2667
Efavirenz | 0.16 | 120.2344 | 6.194 | 1.6 | 83.4821 | 3.3161
Griseofulvin | 0.32 | 129.1992 | 5.0935 | 3.2 | 92.5 | 3.2986
Meprobamate | 0.64 | 72.7441 | 22.9304 | 6.4 | 71.25 | 5.568
Metaxalone | 0.08 | 88.1016 | 13.7201 | 0.8 | 73.5357 | 6.8858
Pentobarbital | 0.08 | 120.3672 | 6.5157 | 0.8 | 86.5893 | 3.8769
Pentoxifylline | 0.16 | 90.0195 | 16.3567 | 1.6 | 85.8036 | 3.8248
Phenobarbital | 0.08 | 112.3672 | 10.9852 | 0.8 | 83.1607 | 6.2469
Phenytoin | 0.16 | 93.8281 | 9.1329 | 1.6 | 76.6071 | 6.5752
Piperonyl butoxide | 0.04 | 110.0625 | 8.2661 | 0.4 | 81.0714 | 7.3487
Compounds with high bias, high variability, or both for low-level spikes
Chiral-d | 0.08 | 76.8482 | 37.4628 | 0.8 | 81.2143 | 6.0195
Fluconazole | 0.32 | 27.0094 | 61.8481 | 3.2 | 61.1161 | 15.7236
Lidocaine | 0.04 | 45.75 | 50.8595 | 0.4 | 71.1786 | 16.65
Temazepam | 0.16 | 59.275 | 24.2493 | 1.6 | 65.9732 | 7.822
Tramadol | 0.04 | 0 | na | 0.4 | 66.7857 | 8.6108
Compounds with high bias, high variability, or both for high-level spikes
Antipyrine | 0.16 | 61.1136 | 20.6603 | 1.6 | 46.7917 | 35.2699
Celecoxib | 0.32 | 88.3203 | 7.0219 | 3.2 | 45.9821 | 9.8362
Oxacarbazepine | 0.16 | 65.1992 | 17.0186 | 1.6 | 18.4792 | 2.6603
Primidone | 0.16 | 75.3086 | 23.8556 | 1.6 | 56.4732 | 15.2518
Propofol | 0.04 | 79.2143 | 16.2265 | 0.4 | 32.0786 | 43.0843
Compounds with high bias, high variability, or both for low-level and high-level spikes
Chloroxylenol | 0.04 | 82.0625 | 41.703 | 0.4 | 70.7321 | 33
Chlorpheniramine | 0.04 | 0 | na | 0.4 | 22.2214 | 11.0785
Citalopram | 0.04 | 0 | na | 0.4 | 21.1607 | 16.2796
Codiene | 0.16 | 0 | na | 1.6 | 22.4643 | 20.7448
Dihydrocodeine | 0.08 | 0 | na | 0.8 | 20.5839 | 17.688
Diltiazem | 0.04 | 0 | na | 0.4 | 29.55 | 28.8251
Diphenhydramine | 0.04 | 0 | na | 0.4 | 30.8536 | 17.2915
Hydrocodone | 0.16 | 16.642 | 27.0546 | 1.6 | 24.7321 | 13.4496
Iminostilbene | 0.04 | 33.7292 | 30.343 | 0.4 | 26.4464 | 13.9563
Meperidine | 0.16 | 8.375 | 67.1835 | 1.6 | 28.1429 | 18.0076
Methadone | 0.04 | 0 | na | 0.4 | 9.9821 | 29.6776
Methocarbamol | 0.32 | 0 | na | 3.2 | 17.8646 | 15.2929
Methylphenidate | 0.16 | 11.1042 | 23.1079 | 1.6 | 46.4911 | 28.5514
Oxycodone | 0.32 | 0 | na | 3.2 | 43.4152 | 21.113
Phendimetrizine | 0.16 | 30.9453 | 28.7118 | 1.6 | 39.6071 | 39.0286
Ticlopidine | 0.04 | 36.75 | 49.007 | 0.4 | 46.6643 | 30.6759
Venlafaxine | 0.16 | 0 | na | 1.6 | 43.125 | 15.1828
Verapamil | 0.08 | 0 | na | 0.8 | 24.8571 | 9.1187

## Table 7
Table 7. Unfiltered water method mean bias and precision of spike data for eight replicates of surface water spiked at indicated low and high fortification levels. [na, calculation of relative standard deviation is not possible.]
Compound | Low-level Spike Concentration, micrograms per liter | Low-level Spike Recovery, in percent | Low-level Spike Relative Standard Deviation, in percent | High-level Spike Concentration, micrograms per liter | High-level Spike Recovery, in percent | High-level Spike Relative Standard Deviation, in percent
Compounds with low bias and low variability for low-level and high-level spikes
Carbamazepine1,2 | 0.16 | 116.0312 | 11.8604 | 1.6 | 80.2946 | 11.1142
Dextromethorphan1 | 0.08 | 126.9844 | 16.9198 | 0.8 | 105.6607 | 12.1817
Diazepam | 0.08 | 126.2344 | 15.0278 | 0.8 | 107.8929 | 8.6268
Fluconazole1,2 | 0.32 | 78.5234 | 20.1358 | 3.2 | 86.0938 | 10.4037
Griseofulvin | 0.32 | 120.3906 | 14.1772 | 3.2 | 104.7321 | 8.7033
Hydrocodone1,2 | 0.16 | 103.2813 | 17.5398 | 1.6 | 76.5179 | 12.529
Ibuprofen1,2 | 0.32 | 89.2969 | 23.1355 | 3.2 | 76.2946 | 9.0774
Iminostilbene1 | 0.04 | 99.125 | 25.177 | 0.4 | 105.7357 | 17.8779
Lidocaine1 | 0.04 | 80.5 | 19.3623 | 0.4 | 98.9464 | 6.1858
Meperidine | 0.16 | 95.4688 | 18.772 | 1.6 | 98.5714 | 6.3797
Meprobamate1 | 0.64 | 114.1797 | 16.4115 | 6.4 | 98.8393 | 13.1878
Metaxalone1,2 | 0.08 | 115.7188 | 14.7238 | 0.8 | 104 | 7.9208
Phendimetrazine | 0.16 | 85.125 | 23.5051 | 1.6 | 89.9107 | 4.9387
Phenobarbital1 | 0.08 | 125.8594 | 18.9507 | 0.8 | 73.9857 | 11.2694
Phenytoin1,2 | 0.16 | 129.3125 | 17.6492 | 1.6 | 110.0893 | 8.4489
Propofol | 0.04 | 116.2812 | 17.2485 | 0.4 | 91.5714 | 13.5177
Tramadol1,2 | 0.04 | 108.4063 | 22.3651 | 0.4 | 97.3536 | 6.3341
Compounds with high bias or high variability for low-level spikes
Amitriptyline1,2 | 0.16 | 142 | 16 | 1.6 | 111 | 10
Antipyrine | 0.16 | 150.3906 | 15.9383 | 1.6 | 103.125 | 9.8473
Butalbital1 | 0.08 | 152.6719 | 18.6285 | 0.8 | 105.3036 | 7.3251
Carisoprodol2 | 0.16 | 177.7344 | 12.2176 | 1.6 | 109.5536 | 5.4989
Celecoxib1,2 | 0.32 | 17.9297 | 6.2211 | 3.2 | 61.8304 | 9.376
Chiral-d | 0.08 | 150.6094 | 14.3346 | 0.8 | 106.5893 | 5.7187
Chloroxylenol1 | 0.04 | 142.875 | 15.864 | 0.4 | 98 | 4.907
Chlorpheniramine | 0.04 | 136.6875 | 20.81 | 0.4 | 99.9286 | 10.2997
Citalopram1 | 0.04 | 166 | 15.8896 | 0.4 | 114.9286 | 12.5832
Codeine1,2 | 0.16 | 132.7344 | 27.062 | 1.6 | 99.1964 | 13.8314
Dihydrocodeine1,2 | 0.08 | 110.3281 | 30.4577 | 0.8 | 87.6964 | 18.0359
Diphenhydramine1,2 | 0.04 | 104.8438 | 64.2818 | 0.4 | 104.6071 | 6.9057
Efavirenz | 0.16 | 146.875 | 13.9992 | 1.6 | 101.9643 | 4.1184
Methadone | 0.04 | 132.6875 | 12.9204 | 0.4 | 122.5714 | 7.255
Methylphenidate | 0.16 | 43.1641 | 22.5793 | 1.6 | 70.3393 | 11.5806
Norpropoxyphene1,2 | 0.16 | 133.6719 | 25.5331 | 1.6 | 103.75 | 9.6761
Oxycodone1,2 | 0.32 | 135.7812 | 20.459 | 3.2 | 80.2232 | 14.3579
Pentobarbital | 0.08 | 145.2812 | 13.8416 | 0.8 | 108.5179 | 5.6561
Pentoxifylline | 0.16 | 136.4062 | 15.3198 | 1.6 | 111.1607 | 9.224
Piperonyl butoxide | 0.04 | 136.5625 | 11.0746 | 0.4 | 103.9643 | 9.3951
Temazepam2 | 0.16 | 132.9688 | 19.142 | 1.6 | 69.5357 | 22.3176
Ticlopidine1 | 0.04 | 144.5625 | 14.4315 | 0.4 | 103.25 | 5.5303
Compounds with high bias for high-level spikes
2-Ethyl-2-phenylmalonamide1,2 | 0.08 | 85.9844 | 19.4197 | 0.8 | 48.1429 | 15.6171
Venlafaxine2 | 0.16 | 61.0156 | 22.6958 | 1.6 | 47.25 | 9.0054
Compounds with high bias for low-level and high-level spikes
Diltiazem1 | 0.04 | 0 | na | 0.4 | 154.0714 | 13.7016
Methocarbamol2 | 0.32 | 151.7578 | 11.18 | 3.2 | 58.9732 | 10.5214
Oxacarbazepine1,2 | 0.16 | 190 | 15 | 1.6 | 26 | 3
Primidone1,2 | 0.16 | 50.125 | 22.0733 | 1.6 | 44.7946 | 18.1794
Verapamil2 | 0.08 | 0 | na | 0.8 | 184.4643 | 11.4456
1Percent recovery corrected for background concentration in the unspiked surface-water sample.
2Compound has high bias and or high variability for set spikes.

## Table 8
Table 8. Unfiltered water method mean bias and precision of spike data for eight replicates of wastewater spiked at indicated low and high fortification levels. [na, calculation of relative standard deviation is not possible.]
Compound | Low-level Spike Concentration, micrograms per liter | Low-level Spike Recovery, in percent | Low-level Spike Relative Standard Deviation, in percent | High-level Spike Concentration, micrograms per liter | High-level Spike Recovery, in percent | High-level Spike Relative Standard Deviation, in percent
Compounds with low bias and low variability for low-level and high-level spikes
Amitriptyline1 | 0.16 | 127 | 8 | 1.6 | 99 | 6
Butalbital | 0.08 | 118 | 11.2028 | 0.8 | 101.6054 | 8.5183
Carbamazepine1,2 | 0.16 | 122.1094 | 11.0682 | 1.6 | 62.4554 | 5.9062
Chloroxylenol | 0.04 | 88.4687 | 14.8583 | 0.4 | 104.5714 | 11.6892
Citalopram | 0.04 | 100 | 7.8844 | 0.4 | 86.2857 | 6.7127
Dextromethorphan | 0.08 | 116.6875 | 10.7173 | 0.8 | 94.1982 | 7.9758
Fluconazole1,2 | 0.32 | 77.3047 | 24.1525 | 3.2 | 81.9643 | 12.342
Lidocaine2 | 0.04 | 93.6875 | 9.6914 | 0.4 | 84.0893 | 13.2689
Meperidine | 0.16 | 99.6875 | 9.7877 | 1.6 | 89.1964 | 9.6051
Meprobamate | 0.64 | 83.9648 | 11.0047 | 6.4 | 80.5112 | 11.8575
Metaxalone1,2 | 0.08 | 120.3125 | 6.103 | 0.8 | 104.125 | 5.842
Phendimetrazine | 0.16 | 98.2031 | 14.7088 | 1.6 | 83.3929 | 13.7301
Phenobarbital2 | 0.08 | 102.3437 | 12.4852 | 0.8 | 90.8679 | 9.5855
Tramadol1,2 | 0.04 | 99.5625 | 12.2669 | 0.4 | 75.025 | 14.1597
Compounds with high bias or high variability for low-level spikes
Antipyrine | 0.16 | 153.9844 | 14.8101 | 1.6 | 85.9821 | 10.5742
Carisoprodol1 | 0.16 | 197.0312 | 10.8459 | 1.6 | 106.6071 | 6.0819
Chiral-d | 0.08 | 155.9375 | 8.9954 | 0.8 | 99.0714 | 8.8449
Chlorpheniramine | 0.04 | 165.9375 | 10.4258 | 0.4 | 93.4643 | 11.0969
Diazepam | 0.08 | 140.0156 | 10.2081 | 0.8 | 99.8036 | 7.1232
Diltiazem | 0.04 | 155.625 | 6.7309 | 0.4 | 124.1429 | 8.5232
Diphenhydramine1 | 0.04 | 119.0938 | 35.6266 | 0.4 | 105.2714 | 10.3708
Efavirenz | 0.16 | 155.8594 | 10.4655 | 1.6 | 101.9643 | 5.5891
Griseofulvin2 | 0.32 | 141.8359 | 7.5072 | 3.2 | 94.8214 | 6.8018
Ibuprofen1,2 | 0.32 | 0 | 19.6916 | 3.2 | 96.2946 | 11.4022
Iminostilbene2 | 0.04 | 86.7187 | 34.3522 | 0.4 | 123.7179 | 15.8928
Methadone | 0.04 | 142.75 | 8.2069 | 0.4 | 123.5357 | 7.0882
Norpropoxyphene1 | 0.16 | 141.5156 | 16.6554 | 1.6 | 111.6187 | 8.3246
Oxycodone1,2 | 0.32 | 19.2969 | 9.1214 | 3.2 | 60.6205 | 12.1705
Pentobarbital | 0.08 | 149.8437 | 10.8073 | 0.8 | 104.5 | 6.745
Pentoxifylline | 0.16 | 152.2656 | 8.5228 | 1.6 | 110 | 7.2837
Phenytoin1,2 | 0.16 | 132.8125 | 9.6991 | 1.6 | 109.6786 | 6.6097
Piperonyl butoxide | 0.04 | 139.4375 | 7.6607 | 0.4 | 94.0714 | 6.7104
Propofol | 0.04 | 115.6562 | 36.8209 | 0.4 | 99.5357 | 16.9368
Ticlopidine | 0.04 | 135.4688 | 11.1513 | 0.4 | 98.7857 | 6.9278
Compounds with high bias for high-level spikes
Codeine1 | 0.16 | 78.6719 | 14.1413 | 1.6 | 58.1339 | 19.0069
Hydrocodone1,2 | 0.16 | 102.2656 | 6.5486 | 1.6 | 52.4911 | 11.2713
Methylphenidate | 0.16 | 76.25 | 9.5086 | 1.6 | 53.4643 | 11.1483
Oxacarbazepine1 | 0.16 | 116 | 15 | 1.6 | 20 | 3
Compounds with high bias, high variability, or both for low-level and high-level spikes
2-Ethyl-2-phenylmalonamide1 | 0.08 | 49.375 | 19.205 | 0.8 | 37.6304 | 15.3727
Celecoxib1,2 | 0.32 | 0 | na | 3.2 | 48.2509 | 5.5555
Dihydrocodeine1 | 0.08 | 30.3281 | 16.1649 | 0.8 | 30.9464 | 21.022
Methocarbamol1 | 0.32 | 170.7422 | 12.3297 | 3.2 | 52.9464 | 9.9223
Primidone1 | 0.16 | 46.3906 | 11.4481 | 1.6 | 36.9384 | 14.5115
Temazepam1 | 0.16 | 78.9844 | 70.7326 | 1.6 | 33.5357 | 13.3102
Venlafaxine1 | 0.16 | 41.4844 | 10.9838 | 1.6 | 34.3929 | 12.9322
Verapamil1 | 0.08 | 246 | 4.8224 | 0.8 | 156.4821 | 8.6496
1Compound has high bias and or high variability for set spikes.
2Percent recovery corrected for background concentration in the unspiked wastewater sample.

## Table 9
Table 9. Unfiltered water method mean bias and precision of spike data for reagent water, including 34 set spike samples analyzed during 2010-2011. [Twenty-seven set spikes for antipyrine and chiral-d.]
Compound | Set Spike Concentration, micrograms per liter | Set Spike Recovery, in percent | Set Spike Relative Standard Deviation, in percent
Compounds with low bias and low variability for set spikes
Antipyrine | 0.8 | 99 | 23
Butalbital | 1.6 | 93 | 11
Chiral-d | 0.4 | 80 | 20
Chloroxylenol | 0.4 | 99 | 26
Chlorpheniramine | 0.8 | 64 | 18
Citalopram | 0.8 | 82 | 15
Dextromethorphan | 1.6 | 88 | 13
Diazepam | 3.2 | 95 | 14
Diltiazem | 3.2 | 93 | 8
Efavirenz | 0.4 | 94 | 23
Griseofulvin | 6.4 | 91 | 16
Iminostilbene | 0.8 | 85 | 16
Lidocaine | 1.6 | 89 | 14
Meperidine | 1.6 | 68 | 10
Meprobamate | 0.8 | 81 | 19
Methadone | 0.4 | 97 | 16
Methylphenidate | 0.4 | 64 | 25
Pentobarbital | 3.2 | 101 | 12
Pentoxifylline | 1.6 | 104 | 18
Phendimetrazine | 0.8 | 90 | 29
Phenobarbital | 0.4 | 83 | 16
Piperonyl butoxide | 3.2 | 100 | 13
Propofol | 1.6 | 82 | 27
Ticlopidine | 3.2 | 95 | 17
Compounds with high bias, high variability, or both for set spikes
2-Ethyl-2-phenylmalonamide | 0.8 | 38 | 11
Amitriptyline | 1.6 | 114 | 57
Carbamazepine | 1.6 | 93 | 48
Carisoprodol | 1.6 | 89 | 40
Celecoxib | 0.4 | 78 | 34
Codiene | 0.8 | 55 | 44
Dihydrocodeine | 0.4 | 37 | 41
Diphenhydramine | 0.4 | 89 | 34
Fluconazole | 1.6 | 94 | 36
Hydrocodone | 3.2 | 50 | 21
Ibuprofen | 0.4 | 84 | 36
Metaxalone | 0.8 | 96 | 48
Methocarbamol | 0.4 | 58 | 21
Norpropoxyphene | 1.6 | 51 | 21
Oxacarbazepine | 0.4 | 26 | 24
Oxycodone | 0.8 | 29 | 21
Phenytoin | 1.6 | 82 | 39
Primidone | 1.6 | 41 | 11
Temazepam | 1.6 | 104 | 36
Tramadol | 1.6 | 87 | 41
Venlafaxine | 1.6 | 57 | 29
Verapamil | 1.6 | 78 | 47

## Table 10
Table 10. Unfiltered water method mean bias and precision of spike data for seven replicates of reagent water spiked at indicated low and high fortification levels. [na, calculation of relative standard deviation is not possible.]
Compound | Low-level Spike Concentration, micrograms per liter | Low-level Spike Recovery, in percent | Low-level Spike Relative Standard Deviation, in percent | High-level Spike Concentration, micrograms per liter | High-level Spike Recovery, in percent | High-level Spike Relative Standard Deviation, in percent
Compounds with low bias and low variability for low-level and high-level spikes
Carbamazepine | 0.16 | 118.9286 | 10.2341 | 1.6 | 85.4062 | 28.4127
Chloroxylenol | 0.04 | 128.8929 | 10.0216 | 0.4 | 71.5625 | 23.9912
Griseofulvin | 0.32 | 130.1339 | 8.1256 | 3.2 | 95.9375 | 27.884
Iminostilbene | 0.04 | 83.2857 | 4.7126 | 0.4 | 79.5625 | 28.1641
Phenobarbital | 0.08 | 102.6429 | 17.4564 | 0.8 | 66.3125 | 27.3649
Phenytoin | 0.16 | 102.3214 | 12.0922 | 1.6 | 77.8203 | 29.0584
Compounds with high bias, high variability, or both for low-level spikes
Butalbital | 0.08 | 153.9286 | 11.7252 | 0.8 | 94.3125 | 27.9921
Carisoprodol | 0.16 | 151.9643 | 9.5556 | 1.6 | 90 | 24.793
Dextromethorphan | 0.08 | 142.0893 | 11.2965 | 0.8 | 97.625 | 29.4146
Diazepam | 0.08 | 141.3929 | 12.4226 | 0.8 | 102.4375 | 27.4137
Efavirenz | 0.16 | 132.5 | 8.8078 | 1.6 | 90.9531 | 23.1473
Fluconazole | 0.32 | 47.5 | 43.8533 | 3.2 | 64.3359 | 29.471
Methadone | 0.04 | 139.6429 | 8.3274 | 0.4 | 119.0312 | 22.8829
Pentobarbital | 0.08 | 140.8929 | 11.4504 | 0.8 | 95.625 | 25.8264
Piperonyl butoxide | 0.04 | 159.8929 | 7.3047 | 0.4 | 107.4063 | 22.9782
Ticlopidine | 0.04 | 144.9643 | 9.5276 | 0.4 | 89.625 | 26.0626
Compounds with high bias, high variability, or both for high-level spikes
Antipyrine | 0.16 | 106.25 | 9.5938 | 1.6 | 99.2891 | 38.5872
Celecoxib | 0.32 | 102.7232 | 9.0274 | 3.2 | 45.625 | 32.1094
Chlorpheniramine | 0.04 | 97.7857 | 27.1215 | 0.4 | 62.9375 | 43.4763
Citalopram | 0.04 | 109.6071 | 18.4961 | 0.4 | 84.8125 | 35.0814
Codiene | 0.16 | 85.6339 | 27.0987 | 1.6 | 72.0781 | 44.7004
Diphenhydramine | 0.04 | 88 | 19.0482 | 0.4 | 61.0313 | 32.1732
Ibuprofen | 0.32 | 84.0625 | 12.6958 | 3.2 | 48.1875 | 34.4869
Lidocaine | 0.04 | 126.0357 | 14.0747 | 0.4 | 84.625 | 41.3445
Meperidine | 0.16 | 99.5536 | 12.5807 | 1.6 | 79.9609 | 33.5297
Meprobamate | 0.64 | 84.5759 | 12.2897 | 6.4 | 70.9375 | 33.5835
Metaxalone | 0.08 | 128.1786 | 8.4627 | 0.8 | 78.0312 | 30.5098
Methylphenidate | 0.16 | 75.4821 | 19.3788 | 1.6 | 70.0391 | 42.008
Oxacarbazepine | 0.16 | 101 | 15 | 1.6 | 24 | 4
Pentoxifylline | 0.16 | 107.9464 | 11.0753 | 1.6 | 80.4141 | 32.713
Phendimetrazine | 0.16 | 100.5357 | 9.9947 | 1.6 | 66.375 | 38.8374
Temazepam | 0.16 | 105.9821 | 13.2255 | 1.6 | 75.6641 | 32.6193
Compounds with high bias, high variability, or both for low-level and high-level spikes
2-Ethyl-2-phenylmalonamide | 0.08 | 54.25 | 20.1249 | 0.8 | 36.4219 | 22.179
Amitriptyline | 0.16 | 132 | 16 | 1.6 | 82 | 31
Chiral-d | 0.08 | 155.1786 | 6.6495 | 0.8 | 92.3437 | 31.3882
Dihydrocodeine | 0.08 | 73.9643 | 32.1065 | 0.8 | 64.8125 | 46.3832
Diltiazem | 0.04 | 170.7143 | 17.6269 | 0.4 | 112.5938 | 31.2161
Hydrocodone | 0.16 | 146.9643 | 13.7376 | 1.6 | 49.0547 | 35.9848
Methocarbamol | 0.32 | 0 | na | 3.2 | 28.4531 | 15.1981
Norpropoxyphene | 0.16 | 48.9911 | 18.9443 | 1.6 | 29.9375 | 62.7684
Oxycodone | 0.32 | 174.8661 | 14.0514 | 3.2 | 47.6562 | 41.1009
Primidone | 0.16 | 50.5893 | 14.8055 | 1.6 | 33.7266 | 25.1282
Propofol | 0.04 | 26.2 | 24.6379 | 0.4 | 31.6406 | 59.2197
Tramadol | 0.04 | 143.1071 | 13.9135 | 0.4 | 82.3438 | 37.7309
Venlafaxine | 0.16 | 46.3571 | 17.7555 | 1.6 | 36.6484 | 39.3289
Verapamil | 0.08 | 188.0357 | 18.9385 | 0.8 | 98.6719 | 34.1726

## Table 11
Table 11. Method detection limits for compounds for filtered water analysis, in micrograms per liter. Method detection limits based on low-level surface water spike and low-level wastewater spike.
Compound | Method detection limit, in micrograms per liter calculated from surface water low-level spikes | Method detection limit, in micrograms per liter calculated from wastewater low-level spikes
2-Ethyl-2-phenylmalonamide | 0.012 | 0.029
Antipyrine | 0.021 | 0.0272
Butalbital | 0.014 | 0.031
Carbamazepine | 0.029 | 0.018
Carisoprodol | 0.029 | 0.041
Celecoxib | 0.064 | 0.038
Chiral-d | 0.014 | 0.012
Chloroxylenol | 0.01 | 0.0089
Chlorpheniramine | 0.036 | 0.016
Citalopram | 0.033 | 0.011
Codiene | 0.11 | 0.027
Diazepam | 0.014 | 0.012
Dihydrocodeine | 0.059 | 0.023
Diltiazem | 0.015 | 0.0074
Diphenhydramine | 0.024 | 0.01
Efavirenz | 0.028 | 0.04
Fluconazole | 0.14 | 0.62
Griseofulvin | 0.064 | 0.045
Hydrocodone | 0.09 | 0.034
Iminostilbene | 0.03 | 0.013
Lidocaine | 0.0069 | 0.0051
Meperidine | 0.078 | 0.048
Meprobamate | 0.11 | 0.56
Metaxalone | 0.017067 | 0.015
Methadone | 0.015 | 0.019
Methocarbamol | 0.13 | 0.15a
Methylphenidate | 0.086 | 0.037
Oxacarbazepine | 0.03 | 0.067
Oxycodone | 0.049 | 0.083
Pentobarbital | 0.016 | 0.031
Pentoxifylline | 0.03 | 0.034
Phendimetrizine | 0.12 | 0.039
Phenobarbital | 0.018 | 0.084
Phenytoin | 0.036 | 0.12
Piperonyl butoxide | 0.011 | 0.0046
Primidone | 0.031 | 0.25
Propofol | 0.023 | 0.007
Temazepam | 0.027 | 0.038
Ticlopidine | 0.009 | 0.004
Tramadol | 0.007 | 0.007
Venlafaxine | 0.03 | 0.031
Verapamil | 0.034 | 0.014
aMethod detection limit calculated using high-level spikes.

## Table 12
Table 12. Method detection limits for compounds for unfiltered water analysis, in micrograms per liter. Method detection limits based on low-level surface water spike and low-level wastewater spike.
Compound | Method detection limit, in micrograms per liter calculated from surface water low-level spikes | Method detection limit, in micrograms per liter calculated from wastewater low-level spikes
2-Ethyl-2-phenylmalonamide | 0.049 | 0.048
Amitriptyline | 0.081 | 0.042
Antipyrine | 0.08 | 0.074
Butalbital | 0.047 | 0.028
Carbamazepine | 0.06 | 0.056
Carisoprodol | 0.061 | 0.054
Celecoxib | 0.063 | 0.23
Chiral-d | 0.036 | 0.023
Chloroxylenol | 0.02 | 0.019
Chlorpheniramine | 0.026 | 0.013
Citalopram | 0.02 | 0.0099
Codiene | 0.14 | 0.071
Dextromethorphan | 0.043 | 0.027
Diazepam | 0.038 | 0.026
Dihydrocodeine | 0.077 | 0.041
Diltiazem | 0.17 | 0.0085
Diphenhydramine | 0.081 | 0.045
Efavirenz | 0.07 | 0.053
Fluconazole | 0.2 | 0.24
Griseofulvin | 0.14 | 0.075
Hydrocodone | 0.088 | 0.033
Ibuprofen | 0.23 | 0.36
Iminostilbene | 0.032 | 0.043
Lidocaine | 0.024 | 0.012
Meperidine | 0.094 | 0.049
Meprobamate | 0.33 | 0.22
Metaxalone | 0.037 | 0.015331
Methadone | 0.016 | 0.01
Methocarbamol | 0.11 | 0.12
Methylphenidate | 0.11 | 0.048
Norpropoxyphene | 0.13 | 0.084
Oxacarbazepin | 0.077 | 0.068
Oxycodone | 0.21 | 0.092
Pentobarbital | 0.035 | 0.027
Pentoxifylline | 0.077 | 0.043
Phendimetrazine | 0.12 | 0.074
Phenobarbital | 0.048 | 0.031
Phenytoin | 0.089 | 0.049
Piperonyl butoxide | 0.014 | 0.0096
Primidone | 0.11 | 0.058
Propofol | 0.022 | 0.046
Temazepam | 0.09617 | 0.36
Ticlopidine | 0.018 | 0.014
Tramadol | 0.028 | 0.015
Venlafaxine | 0.11 | 0.055
Verapamil | 0.29 | 0.012

## Table 13
Table 13. Concentrations for compounds for filtered method in samples from a stream site below the effluent discharge (site NY1D) and samples of effluent from a wastewater-treatment plant (site NY1E), collected between September 2010 and May 2011. [All concentrations are in micrograms per liter; <, less than; na, not applicable; <, less than; R, replicate; B, equipment blank]
Site code | Date (month/day/year) | Time (24-hour) | Sample identifier | Sample type | 2-Ethyl-2-phenylmalonamide | Antipyrine | Butalbital | Carbamazepine | Carisoprodol | Celecoxib | Chiral-d | Chloroxylenol | Chlorpheniramine | Citalopram | Codeine | Diazepam | Dihydrocodeine | Diltiazem | Diphenhydramine | Efavirenz | Fluconazole | Griseofulvin | Hydrocodone | Iminostilbene | Lidocaine | Meperidine | Meprobamate | Metaxalone | Methadone | Methocarbamol | Methylphenidate | Oxcarbazepine | Oxycodone | Pentobarbital | Pentoxifylline | Phendimetrizine | Phenobarbital | Phenytoin | Piperonyl butoxide | Primidone | Propofol | Temazepam | Ticlopidine | Tramadol | Venlafaxine | Verapamil
Surface Water
NY1D | 2010-09-14 | 1030 | 20102590111 | na | 0.14 | <0.021 | 0.088 | 0.25 | 0.48 | 0.066 | <0.014 | <0.01 | <0.036 | 0.034 | <0.11 | <0.014 | <0.059 | <0.015 | <0.024 | <0.028 | 0.24 | <0.064 | <0.09 | <0.03 | 0.15 | <0.078 | <0.11 | <0.017 | <0.015 | 1.8 | na | 0.18 | <0.049 | <0.016 | <0.03 | na | 0.13 | <0.036 | <0.011 | 0.1 | <0.023 | <0.027 | <0.009 | 0.35 | 0.15 | <0.034
NY1D | 2010-10-20 | 1030 | 20102940114 | na | <0.012 | <0.021 | 0.061 | 0.13 | 0.26 | <0.064 | <0.014 | 0.043 | <0.036 | 0.049 | <0.11 | <0.014 | <0.059 | <0.015 | <0.024 | <0.028 | <0.14 | <0.064 | <0.09 | <0.03 | 0.13 | <0.078 | <0.11 | 0.067 | <0.015 | na | <0.086 | 0.13 | <0.049 | <0.016 | <0.03 | <0.12 | 0.073 | <0.036 | <0.011 | 0.041 | <0.023 | na | <0.009 | 0.23 | 0.099 | <0.034
NY1D | 2010-12-14 | 1330 | 20103500022 | na | <0.012 | <0.021 | 0.033 | 0.048 | <0.029 | <0.064 | <0.014 | 0.046 | <0.036 | <0.033 | <0.11 | <0.014 | <0.059 | <0.015 | <0.024 | <0.028 | <0.14 | <0.064 | <0.09 | <0.03 | 0.036 | <0.078 | <0.11 | <0.017 | <0.015 | 0.63 | <0.086 | 0.1 | <0.049 | <0.016 | <0.03 | <0.12 | 0.034 | <0.036 | <0.011 | <0.031 | <0.023 | na | <0.009 | 0.07 | <0.03 | <0.034
NY1D | 2011-01-19 | 1300 | 20110240028 | na | <0.012 | <0.021 | 0.042 | 0.09 | <0.029 | <0.064 | <0.014 | <0.01 | <0.036 | 0.019 | <0.11 | <0.014 | <0.059 | <0.015 | <0.024 | <0.028 | <0.14 | <0.064 | <0.09 | <0.03 | 0.048 | <0.078 | <0.11 | <0.017 | <0.015 | na | <0.086 | 0.069 | <0.049 | <0.016 | <0.03 | <0.12 | 0.029 | <0.036 | <0.011 | <0.031 | 0.0045 | <0.027 | <0.009 | 0.13 | <0.03 | <0.034
NY1D | 2011-05-05 | 1130 | 20111290003 | na | 0.034 | <0.021 | 0.046 | 0.083 | 0.23 | <0.064 | <0.014 | <0.01 | <0.036 | <0.033 | <0.11 | <0.014 | <0.059 | <0.015 | <0.024 | <0.028 | <0.14 | <0.064 | <0.09 | <0.03 | 0.063 | <0.078 | <0.11 | <0.017 | <0.015 | na | <0.086 | 0.17 | <0.049 | <0.016 | <0.03 | <0.12 | 0.021 | <0.036 | <0.011 | <0.031 | <0.023 | <0.027 | <0.009 | 0.11 | <0.03 | <0.034
Effluent from a Wastewater-Treatement Plant
NY1E | 2010-09-13 | 2100 | 20102590132 | na | 0.25 | <0.027 | 0.1 | 0.43 | 0.11 | 0.12 | <0.012 | <0.0089 | <0.016 | 0.14 | 0.077 | <0.012 | 0.031 | 0.21 | 0.68 | <0.04 | 0.25 | <0.045 | 0.1 | <0.013 | 0.36 | <0.048 | 0.87 | 0.17 | <0.019 | na | na | 0.32 | 0.21 | <0.031 | <0.034 | na | 0.18 | 0.14 | <0.0046 | 0.186 | 0.015 | <0.038 | <0.004 | 0.28 | 0.31 | 0.14
NY1E | 2010-10-20 | 0130 | 20102950025 | na | 0.19 | <0.027 | 0.049 | 0.31 | 0.041 | 0.073 | <0.012 | 0.062 | <0.016 | 0.16 | <0.027 | <0.012 | <0.023 | 0.14 | 0.51 | <0.04 | <0.62 | <0.045 | 0.073 | 0.031 | 0.40 | <0.048 | <0.56 | 0.087 | <0.019 | na | <0.037 | 0.47 | 0.12 | <0.031 | <0.034 | <0.039 | <0.084 | <0.12 | <0.0046 | <0.25 | 0.023 | na | <0.004 | 0.19 | 0.25 | 0.042
NY1E | 2010-10-20 | 0131 | 20102950026 | R | 0.22 | <0.027 | 0.084 | 0.33 | 0.104 | 0.046 | <0.012 | 0.072 | <0.016 | 0.15 | 0.13 | <0.012 | <0.023 | 0.16 | 0.48 | <0.04 | <0.62 | <0.045 | 0.055 | 0.39 | 0.41 | <0.048 | 0.5 | 0.1 | <0.019 | na | <0.037 | 0.32 | 0.11 | <0.031 | <0.034 | <0.039 | 0.13 | 0.15 | <0.0046 | 0.19 | <0.007 | na | <0.004 | 0.15 | 0.26 | 0.055
NY1E | 2010-10-20 | 0139 | 20102940116 | B | <0.029 | <0.027 | <0.031 | <0.018 | <0.041 | <0.038 | <0.012 | <0.0089 | <0.016 | <0.011 | <0.027 | <0.012 | <0.023 | <0.007 | <0.010 | <0.04 | <0.62 | <0.045 | <0.034 | <0.013 | <0.005 | <0.048 | <0.56 | <0.015 | <0.019 | na | <0.037 | <0.067 | <0.083 | <0.031 | <0.034 | <0.039 | <0.084 | <0.12 | <0.0046 | <0.25 | <0.007 | na | <0.004 | <0.007 | <0.031 | <0.014
NY1E | 2010-12-14 | 2130 | 20103500059 | na | 0.22 | <0.027 | 0.073 | 0.20 | <0.041 | 0.041 | <0.012 | 0.01 | <0.016 | 0.046 | 0.042 | <0.012 | <0.023 | 0.073 | 0.15 | <0.04 | <0.62 | <0.045 | 0.034 | <0.013 | 0.16 | <0.048 | 0.32 | 0.15 | <0.019 | 0.71 | <0.037 | 0.19 | 0.066 | <0.031 | <0.034 | <0.039 | 0.094 | 0.082 | 0.015 | 0.1 | <0.007 | na | <0.004 | 0.14 | 0.15 | 0.088
NY1E | 2011-01-19 | 2130 | 20110210028 | na | 0.19 | <0.027 | 0.12 | 0.65 | <0.041 | 0.14 | <0.012 | <0.0089 | 0.0243 | 0.16 | 0.13 | <0.012 | <0.023 | 0.17 | 0.32 | <0.04 | <0.62 | <0.045 | 0.037 | 0.035 | 0.21 | <0.048 | 0.39 | 0.14 | <0.019 | 0.31 | <0.037 | 0.22 | 0.23 | <0.031 | <0.034 | <0.039 | 0.11 | 0.27 | 0.023 | 0.22 | 0.014 | 0.11 | <0.004 | 0.24 | 0.28 | 0.099
NY1E | 2011-04-13 | 1230 | 20111040005 | na | <0.029 | <0.027 | <0.031 | 0.22 | <0.041 | 0.065 | <0.012 | <0.0089 | <0.016 | 0.13 | <0.027 | <0.012 | <0.023 | 0.14 | 0.32 | <0.04 | <0.62 | <0.045 | 0.09 | <0.013 | 0.15 | <0.048 | <0.56 | 0.16 | <0.019 | na | <0.037 | 0.27 | 0.13 | <0.031 | <0.034 | <0.039 | <0.084 | <0.12 | 0.072 | <0.25 | 0.023 | <0.038 | <0.004 | 0.25 | 0.2 | 0.12

## Table 14
Table 14. Concentrations for compounds for unfiltered method in five stream samples and samples of effluent from three wastewater-treatment plants, collected in October and November, 2011, and December 2009, respectively. [All concentrations are in micrograms per liter; <, less than; na, not applicable; <, less than; R, replicate]
Site code Sites | Date (month/day/year) | Time (24-hour) | Sample identifier | Sample type | 2-Ethyl-2-phenylmalonamide | Amitriptyline | Antipyrine | Butalbital | Carbamazepine | Carisoprodol | Celecoxib | Chiral-d | Chloroxylenol | Chlorpheniramine | Citalopram | Codeine | Dextromethorphan | Diazepam | Dihydrocodeine | Diltiazem | Diphenhydramine | Efavirenz | Fluconazole | Griseofulvin | Hydrocodone | Ibuprofen | Iminostilbene | Lidocaine | Meperidine | Meprobamate | Metaxalone | Methadone | Methocarbamol | Methylphenidate | Norpropoxyphene | Oxcarbazepine | Oxycodone | Pentobarbital | Pentoxifylline | Phendimetrizine | Phenobarbital | Phenytoin | Piperonyl butoxide | Primidone | Propofol | Temazepam | Ticlopidine | Tramadol | Venlafaxine | Verapamil
Surface Water Sites
IAS1 | 2011-10-27 | 1000 | 20113010172 | na | <0.049 | <0.081 | <0.080 | <0.047 | <0.060 | <0.061 | <0.063 | <0.036 | <0.020 | <0.026 | <0.02 | <0.14 | <0.043 | <0.038 | <0.077 | <0.17 | <0.081 | <0.070 | <0.20 | <0.14 | <0.088 | <0.23 | <0.032 | <0.024 | <0.094 | <0.33 | <0.037 | <0.016 | na | <0.11 | <0.13 | na | <0.21 | <0.035 | <0.077 | <0.12 | <0.048 | 0.019 | <0.014 | <0.11 | <0.022 | <0.096 | <0.018 | <0.028 | <0.11 | <0.29
IAS2 | 2011-11-21 | 0800 | 20113270029 | na | <0.049 | <0.081 | <0.080 | <0.047 | 0.013 | <0.061 | <0.063 | <0.036 | <0.020 | <0.026 | <0.02 | <0.14 | <0.043 | <0.038 | na | <0.17 | <0.081 | <0.070 | <0.20 | <0.14 | <0.088 | <0.23 | <0.032 | <0.024 | <0.094 | <0.33 | <0.037 | <0.016 | na | <0.11 | <0.13 | na | 0.11 | <0.035 | <0.077 | <0.12 | <0.048 | 0.015 | <0.014 | <0.11 | <0.022 | <0.096 | <0.018 | <0.028 | <0.11 | <0.29
IAS3 | 2011-11-21 | 0945 | 20113270030 | na | <0.049 | <0.081 | <0.080 | <0.047 | 0.017 | <0.061 | <0.063 | <0.036 | <0.020 | <0.026 | <0.02 | <0.14 | <0.043 | <0.038 | na | <0.17 | <0.081 | <0.070 | <0.20 | <0.14 | <0.088 | <0.23 | <0.032 | <0.024 | <0.094 | <0.33 | <0.037 | <0.016 | na | <0.11 | <0.13 | na | <0.21 | <0.035 | <0.077 | <0.12 | 0.02 | 0.011 | <0.014 | <0.11 | <0.022 | <0.096 | <0.018 | <0.028 | <0.11 | <0.29
IAS4 | 2011-11-21 | 1120 | 20113270031 | na | <0.049 | 0.066 | <0.080 | <0.047 | 0.21 | <0.061 | 0.093 | 0.041 | <0.020 | <0.026 | 0.21 | 0.18 | 0.065 | <0.038 | na | 0.12 | 0.23 | <0.070 | 0.12 | <0.14 | 0.12 | 0.24 | 0.090 | 0.16 | <0.094 | 0.21 | 0.121 | <0.016 | 0.64 | <0.11 | <0.13 | na | 0.25 | <0.035 | <0.077 | <0.12 | 0.078 | 0.15 | 0.059 | 0.066 | 0.02 | <0.096 | <0.018 | 0.55 | 0.2 | 0.047
IAS5 | 2011-11-21 | 1415 | 20113270035 | na | <0.049 | 0.064 | <0.080 | <0.047 | 0.2 | <0.061 | 0.058 | 0.066 | 0.043 | <0.026 | 0.33 | 0.16 | 0.081 | <0.038 | na | 0.13 | 0.39 | <0.070 | 0.092 | <0.14 | 0.096 | 0.21 | 0.091 | 0.12 | <0.094 | 0.17 | 0.085 | <0.016 | 0.57 | <0.11 | <0.13 | na | 0.21 | <0.035 | <0.077 | <0.12 | 0.069 | 0.14 | 0.026 | 0.06 | 0.019 | <0.096 | <0.018 | 0.47 | 0.38 | 0.08
Effluent from Wastewater-Treatment Plants
OR1E | 2009-12-01 | 0850 | 20093360026 | na | <0.048 | na | <0.074 | 0.051 | 0.4 | <0.054 | 0.13 | na | 0.054 | <0.013 | 0.32 | 0.11 | 0.083 | <0.026 | <0.041 | 0.25 | 0.34 | <0.053 | 0.17 | <0.075 | 0.08 | <0.36 | 0.18 | 0.38 | <0.049 | <0.22 | 0.059 | 0.069 | 6.4 | na | 0.36 | 0.20 | 0.58 | <0.027 | <0.043 | <0.074 | 0.155 | 0.52 | 0.02 | 0.40 | 0.095 | <0.36 | <0.014 | 0.19 | 0.38 | 0.25
OR2E | 2009-12-03 | 0900 | 20093380129 | na | <0.048 | na | <0.074 | <0.054 | 0.092 | <0.054 | <0.23 | na | 0.086 | <0.013 | 0.076 | 0.0786 | <0.027 | <0.026 | <0.041 | 0.028 | 0.174 | <0.053 | 0.088 | <0.075 | <0.033 | 3.5 | 0.035 | 0.042 | <0.049 | <0.22 | 0.041 | <0.010 | 1.2 | na | <0.084 | <0.068 | 0.15 | <0.027 | <0.043 | <0.074 | 0.0454 | 0.097 | 0.074 | <0.058 | <0.046 | <0.36 | <0.014 | 0.084 | 0.14 | <0.012
OR2E | 2009-12-03 | 0901 | 20093380128 | R | <0.048 | na | <0.074 | <0.054 | 0.066 | <0.054 | <0.23 | na | 0.062 | <0.013 | 0.06 | 0.0454 | <0.027 | <0.026 | <0.041 | 0.023 | 0.122 | <0.053 | 0.075 | <0.075 | <0.033 | 2.1 | <0.043 | 0.028 | <0.049 | <0.22 | 0.025 | <0.010 | 0.96 | na | <0.084 | <0.068 | 0.15 | <0.027 | <0.043 | <0.074 | <0.031 | 0.067 | 0.062 | <0.058 | <0.046 | <0.36 | <0.014 | 0.054 | 0.084 | <0.012
OR3E | 2009-12-08 | 0810 | 20093430103 | na | <0.048 | na | <0.074 | <0.054 | 0.28 | <0.054 | 0.053 | na | 1.8 | <0.013 | 0.27 | 0.225 | 0.07 | <0.026 | <0.041 | 0.18 | 1.12 | 0.078 | <0.24 | <0.075 | 0.1 | 6.3 | 0.24 | 0.34 | <0.049 | <0.22 | 0.14 | 0.147 | 3.1 | na | 0.39 | <0.068 | 0.32 | <0.027 | 0.11 | <0.074 | 0.142 | 0.36 | 0.18 | 0.13 | 0.14 | <0.36 | <0.014 | 0.41 | 0.35 | 0.12

## Appendix 1
Appendix 1. Compound, possible application, Chemical Abstract Service number ; number, for compounds included in initial method but not included in final method. These compounds are not included in the method due to one or more of the following reasons: Low (<10 percent) mean recovery in set spikes, high (>200 percent) mean recovery in set spikes, and high variability (relative standard deviation > 60 percent) in set spikes. [CAS, Chemical Abstract Service]
Compound | Possible Application/ Class | CAS number1
Acetaminophen | Analgesic | 103-90-2
Benzylidene acetone | Flavoring Agent | 122-57-6
Bupropion | Antidepressant | 34841-39-9
Fluoxetine | Antidepressant | 54910-89-3
Gemfibrozil | Lipid Lowering pharmacetuical | 25812-30-0
Guaifenesin | Expectorant | 93-14-1
Lorazepam | Benzodiazepine sedative | 846-49-1
Nicotine | Stimulant | 54-11-5
o-Desmethyltramadol | Metabolite of tramadol | 73986-53-5
Promethazine | Antihistamine | 60-87-7
Rizatriptan | Triptan | 145202-66-0
1This report contains CAS Registry Numbers®, which is a Registered Trademark of the American Chemical Society. CAS recommends the verification of the CAS Registry Numbers® through CAS Client Services.