## Contents
Appendix 1
Table 1-1 | Constituents that were not detected in groundwater samples collected from 20 wells in the Upper Hudson River Basin, New York, 2012
Table 1-2 | Physiochemical properties of groundwater samples collected in the Upper Hudson River Basin, New York, 2012
Table 1-3 | Concentrations of dissolved gases in groundwater samples collected in the Upper Hudson River Basin, New York, 2012
Table 1-4 | Concentrations of major ions in groundwater samples collected in the Upper Hudson River Basin, New York, 2012
Table 1-5 | Concentrations of nutrients and organic carbon in groundwater samples collected in the Upper Hudson River Basin, New York, 2012
Table 1-6 | Concentrations of trace elements in groundwater samples collected in the Upper Hudson River Basin, New York, 2012
Table 1-7 | Concentrations of pesticides detected in groundwater samples collected in the Upper Hudson River Basin, New York, 2012
Table 1-8 | Concentrations of volatile organic compounds detected in groundwater samples collected in the Upper Hudson River Basin, New York, 2012
Table 1-9 | Activities of radionuclides in groundwater samples from the Upper Hudson River Basin, New York, 2012
Table 1-10 | Bacteria in groundwater samples collected in the Upper Hudson River Basin, New York, 2012

## Table 1-1
Table 1-1. Constituents that were not detected in groundwater samples collected from 20 wells in the Upper Hudson River Basin, New York, 2012.
[NWIS, National Water Information System]
U.S. Geological Survey NWIS parameter code | Constituent | Laboratory reporting level
Trace elements in unfiltered water, in micrograms per liter
71900 | Mercury | 0.005
01077 | Silver | 0.015
01059 | Thallium | 0.06
Pesticides in filtered water, in micrograms per liter
82660 | 2,6-Diethylaniline | 0.006
49260 | Acetochlor | 0.01
46342 | Alachlor | 0.008
34253 | alpha-HCH | 0.004
39632 | Atrazine | 0.008
82686 | Azinphos-methyl | 0.12
82673 | Benfluralin | 0.014
04028 | Butylate | 0.004
82680 | Carbaryl | 0.06
82674 | Carbofuran | 0.06
38933 | Chlorpyrifos | 0.004
82687 | cis-Permethrin | 0.01
04041 | Cyanazine | 0.022
82682 | DCPA | 0.008
62170 | Desulfinylfipronil | 0.012
39572 | Diazinon | 0.006
39381 | Dieldrin | 0.008
82677 | Disulfoton | 0.04
82668 | EPTC | 0.006
82663 | Ethalfluralin | 0.006
82672 | Ethoprop | 0.016
62169 | Desulfinylfipronil amide | 0.029
62167 | Fipronil sulfide | 0.012
62168 | Fipronil sulfone | 0.024
62166 | Fipronil | 0.018
04095 | Fonofos | 0.005
39341 | Lindane | 0.004
82666 | Linuron | 0.06
39532 | Malathion | 0.016
82667 | Methyl parathion | 0.008
39415 | Metolachlor | 0.02
82630 | Metribuzin | 0.012
82671 | Molinate | 0.004
82684 | Napropamide | 0.008
39542 | Parathion | 0.02
82669 | Pebulate | 0.016
82683 | Pendimethalin | 0.012
82664 | Phorate | 0.02
04037 | Prometon | 0.012
82676 | Propyzamide | 0.004
04024 | Propachlor | 0.006
82679 | Propanil | 0.01
82685 | Propargite | 0.02
04035 | Simazine | 0.006
82670 | Tebuthiuron | 0.03
82665 | Terbacil | 0.024
82675 | Terbufos | 0.02
82681 | Thiobencarb | 0.016
82678 | Triallate | 0.005
82661 | Trifluralin | 0.018
Volatile organic compounds in unfiltered water, in micrograms per liter
77652 | 1,1,2-Trichloro-1,2,2-trifluoroethane | 0.1
34501 | 1,1-Dichloroethene | 0.1
32103 | 1,2-Dichloroethane | 0.2
34541 | 1,2-Dichloropropane | 0.1
34566 | 1,3-Dichlorobenzene | 0.1
34571 | 1,4-Dichlorobenzene | 0.1
34030 | Benzene | 0.1
32104 | Tribromomethane | 0.2
34301 | Chlorobenzene | 0.1
77093 | cis-1,2-Dichloroethene | 0.1
34668 | Dichlorodifluoromethane | 0.2
34423 | Dichloromethane | 0.2
81576 | Diethyl ether | 0.2
81577 | Diisopropyl ether | 0.2
34371 | Ethylbenzene | 0.1
50005 | Methyl tert-pentyl ether | 0.2
85795 | m-Xylene plus p-xylene | 0.2
77135 | o-Xylene | 0.1
77128 | Styrene | 0.1
50004 | tert-Butyl ethyl ether | 0.1
34475 | Tetrachloroethene | 0.1
32102 | Tetrachloromethane | 0.2
34010 | trans-1,2-Dichloroethene | 0.1
34546 | trans-1,2-Dichloroethene | 0.1
39180 | Trichloroethene | 0.1
34488 | Trichlorofluoromethane | 0.2
39175 | Vinyl chloride | 0.2
Bacteria in unfiltered water, in colony forming units per 100 milliliters
84385 | Escherichia coli | 1
61215 | Fecal coliform | 1

## Table 1-2
Table 1-2. Physiochemical properties of groundwater samples collected in the Upper Hudson River Basin, New York, 2012.
[μS/cm @ 25°C, microsiemens per centimeter at 25 degrees Celsius; (00080), U.S. Geological Survey National Water Information System parameter code; <, less than; U, not detected; M, detected but not quantified. Bold values exceed one or more drinking-water standards. Well locations are shown in figures 2 and 3]
Well number1 | Color, platinum -cobalt units (00080) | pH, field, standard units (00400) | Specific conductance, field, μS/cm @ 25°C (00095) | Water temperature, field, degrees Celsius (00010) | Hydrogen sulfide odor, field (71875)
Sand and gravel wells
EX 159 | <1 | 8.0 | 315 | 9.3 | U
FU 199 | <1 | 5.9 | 88 | 10.0 | U
FU 273 | <1 | 7.2 | 838 | 12.5 | U
FU 408 | <1 | 8.0 | 215 | 10.5 | U
RE 889 | <1 | 6.8 | 472 | 11.1 | U
SA1064 | <1 | 8.2 | 532 | 10.5 | U
SA1190 | <1 | 7.8 | 377 | 11.0 | U
SA4987 | <1 | 7.7 | 560 | 11.0 | U
W1147 | <1 | 8.1 | 325 | 12.4 | M
WR 83 | <1 | 6.5 | 272 | 10.0 | U
WR 88 | <1 | 6.0 | 72 | 7.8 | U
Bedrock wells
EX 586 | <1 | 8.0 | 167 | 10.5 | U
H 201 | <1 | 7.6 | 4,250 | 10.2 | M
H 707 | <1 | 7.4 | 150 | 11.7 | U
RE1949 | <1 | 7.7 | 301 | 11.1 | U
SA2669 | <1 | 8.3 | 112 | 10.5 | U
SA2749 | <1 | 7.9 | 229 | 10.5 | U
SA3093 | <1 | 7.8 | 533 | 13.0 | U
W1162 | <1 | 7.5 | 469 | 12.3 | U
WR2124 | 5 | 8.7 | 109 | 11.6 | U
1 EX, Essex County; FU, Fulton County; H, Hamilton County; RE, Rensselaer County; SA, Saratoga County; W, Washington County; WR, Warren County.

## Table 1-3
Table 1-3. Concentrations of dissolved gases in groundwater samples collected in the Upper Hudson River Basin, New York, 2012.
[mg/L, milligrams per liter; (00300), U.S. Geological Survey National Water Information System parameter code; <, less than; --, no data. Well locations are shown in figures 2 and 3]
Well number1 | Dissolved oxygen, field, mg/L (00300) | Carbon dioxide, laboratory, mg/L (00405) |  | Argon, laboratory, mg/L (82043) |  | Dissolved nitrogen gas, laboratory, mg/L (00597) |  | Methane, laboratory, mg/L (85574)
|  | Bottle 1 | Bottle 2 | Bottle 1 | Bottle 2 | Bottle 1 | Bottle 2 | Bottle 1 | Bottle 2
Sand and gravel wells
EX 159 | 4.6 | 0.8 | 0.8 | 0.7740 | 0.7790 | 21.36 | 21.41 | 0.001 | 0.002
FU 199 | 10.8 | 17.6 | 17.2 | 0.7240 | 0.7280 | 20.05 | 20.13 | <0.0010 | <0.0010
FU 273 | 5.8 | 30.9 | 30.9 | 0.7140 | 0.7110 | 20.06 | 19.89 | 0.002 | <.0010
FU 408 | <0.3 | 2.1 | 2.2 | 0.7970 | 0.7880 | 23.36 | 23.05 | 2.66 | 2.57
RE 889 | 4.4 | 27.7 | 27.6 | 0.7300 | 0.7210 | 20.82 | 20.52 | <0.0010 | <0.0010
SA1064 | <0.3 | 0.7 | 0.7 | 0.7510 | 0.7610 | 22.49 | 22.76 | 0.008 | 0.007
SA1190 | <0.3 | 3.0 | 3.8 | 0.1650 | 0.1630 | 2.61 | 2.58 | 35.0 | 35.1
SA4987 | 3.0 | 4.1 | 4.5 | 0.7510 | 0.7550 | 21.94 | 22.13 | 0.001 | 0.001
W1147 | <0.3 | 1.9 | 2.0 | 0.7750 | 0.7760 | 23.26 | 23.2 | <0.0010 | <0.0010
WR 83 | 7.8 | 11.5 | 18.2 | 0.7780 | 0.7890 | 21.75 | 22.13 | <0.0010 | <0.0010
WR 88 | 8.4 | 25.1 | 25.4 | 0.8450 | 0.8460 | 24.33 | 24.34 | <0.0010 | <0.0010
Bedrock wells
EX 586 | 2.7 | 1.3 | 1.4 | 0.8150 | 0.8160 | 23.32 | 23.41 | <0.0010 | <0.0010
H 201 | <0.3 | 1.8 | 1.8 | 0.7540 | 0.7480 | 21.75 | 21.51 | <0.0010 | <0.0010
H 707 | 0.3 | 1.6 | 1.5 | 0.8020 | 0.8090 | 23.78 | 24.05 | <0.0010 | <0.0010
RE1949 | <0.3 | 5.2 | 5.2 | 0.8750 | 0.8710 | 27.72 | 27.62 | <0.0010 | <0.0010
SA2669 | 8.3 | 1.9 | 1.9 | 0.7510 | 0.7510 | 20.38 | 20.52 | <0.0010 | <0.0010
SA2749 | 1.9 | 2.0 | 1.9 | 0.8080 | 0.8070 | 22.74 | 22.71 | <0.0010 | <0.0010
SA3093 | 0.7 | 15.1 | 15.4 | 0.8430 | 0.8240 | 25.19 | 24.37 | 7.16 | 7.06
W1162 | 7.5 | 12.0 | 11.9 | 0.7300 | 0.7140 | 20.87 | 19.78 | <0.0010 | <0.0010
WR2124 | 8.0 | -- | -- | -- | -- | -- | -- | -- | --
1 EX, Essex County; FU, Fulton County; H, Hamilton County; RE, Rensselaer County; SA, Saratoga County; W, Washington County; WR, Warren County.

## Table 1-4
Table 1-4. Concentrations of major ions in groundwater samples collected in the Upper Hudson River Basin, New York, 2012.
[mg/L, milligrams per liter; CaCO3, calcium carbonate; (00900), U.S. Geological Survey National Water Information System parameter code; <, less than; °C; degrees Celsius. Bold values exceed one or more drinking-water standards. Well locations are shown in figures 2 and 3]
Well number1 | Hardness, filtered, mg/L as CaCO3 (00900) | Calcium, filtered, mg/L (00915) | Magnesium, filtered, mg/L (00925) | Potassium, filtered, mg/L (00935) | Sodium, filtered, mg/L (00930) | Acid neutralizing capacity, unfiltered, mg/L as CaCO3 (90410) | Alkalinity, filtered, incremental titration, field, mg/L as CaCO3 (39086) | Bicarbonate, filtered, incremental titration, field, mg/L (00453) | Chloride, filtered, mg/L (00940) | Fluoride, filtered, mg/L (00950) | Silica, filtered, mg/L (00955) | Sulfate, filtered, mg/L (00945) | Dissolved solids, dried at 180ºC, filtered, mg/L (70300)
Sand and gravel wells
EX 159 | 117 | 35.3 | 6.96 | 0.78 | 14.8 | 60.0 | 58 | 70 | 51.7 | <0.04 | 13.6 | 10.7 | 210
FU 199 | 22.5 | 6.43 | 1.57 | 0.50 | 8.50 | 22.7 | 20 | 25 | 10.6 | <0.04 | 10.8 | 5.13 | 55
FU 273 | 350 | 105 | 21.5 | 1.58 | 51.6 | 298 | 251 | 305 | 87.7 | 0.04 | 12.1 | 18.3 | 471
FU 408 | 92.0 | 26.2 | 6.45 | 1.01 | 10.1 | 110 | 102 | 124 | 2.23 | 0.44 | 7.58 | <0.09 | 115
RE 889 | 122 | 38.1 | 6.55 | 1.99 | 46.2 | 106 | 106 | 129 | 71.6 | 0.05 | 8.16 | 11.6 | 269
SA1064 | 127 | 34.5 | 9.94 | 0.98 | 54.2 | 75.0 | 73 | 88 | 105 | 0.06 | 11.8 | 24.2 | 296
SA1190 | 119 | 31.4 | 9.92 | 1.11 | 40.0 | 175 | 155 | 186 | 21.4 | 0.25 | 12.8 | <0.09 | 209
SA4987 | 183 | 58.7 | 8.95 | 0.81 | 42.8 | 118 | 114 | 138 | 86.7 | 0.04 | 10.8 | 24.5 | 319
W1147 | 0.22 | 0.046 | 0.026 | 0.06 | 80.1 | 137 | 110 | 133 | 7.35 | 0.05 | 10.3 | 26.1 | 188
WR 83 | 66.5 | 20.1 | 3.99 | 0.86 | 26.8 | 48.9 | 47 | 57 | 46.2 | 0.08 | 9.05 | 7.54 | 156
WR 88 | 22.3 | 7.45 | 0.897 | 0.36 | 5.07 | 23.3 | 21 | 25 | 5.52 | <0.04 | 7.23 | 3.82 | 53
Bedrock wells
EX 586 | 81.1 | 25.8 | 4.07 | 0.55 | 3.21 | 75.8 | 75 | 90 | 3.07 | <0.04 | 10.8 | 7.1 | 100
H 201 | 1,860 | 611 | 81.1 | 2.51 | 122 | 47.5 | 45 | 55 | 1,440 | 0.22 | 10.4 | 26.7 | 2,770
H 707 | 68.8 | 20.5 | 4.26 | 0.85 | 4.34 | 67.6 | 46 | 56 | 1.08 | 0.43 | 15.0 | 9.28 | 93
RE1949 | 157 | 44.9 | 10.8 | 0.38 | 5.25 | 136 | 114 | 138 | 0.72 | 0.11 | 16.6 | 27.4 | 188
SA2669 | 53.2 | 13.0 | 5.04 | 0.50 | 3.42 | 50.7 | 49 | 59 | 0.71 | 0.18 | 9.08 | 8.21 | 71
SA2749 | 97.1 | 30.8 | 4.91 | 0.91 | 8.55 | 78.7 | 64 | 77 | 14.1 | 0.50 | 9.66 | 14.5 | 136
SA3093 | 97.0 | 27.4 | 6.91 | 2.87 | 86.5 | 258 | 217 | 263 | 14.9 | 0.43 | 11.0 | 22.2 | 309
W1162 | 174 | 47.6 | 13.5 | 1.69 | 42.7 | 236 | 197 | 239 | 1.78 | 0.07 | 9.14 | 26.5 | 276
WR2124 | 48.8 | 9.68 | 5.99 | 1.46 | 4.26 | 41.1 | 39 | 44 | 2.16 | 0.13 | 13.6 | 13.8 | 64
1 EX, Essex County; FU, Fulton County; H, Hamilton County; RE, Rensselaer County; SA, Saratoga County; W, Washington County; WR, Warren County.

## Table 1-5
Table 1-5. Concentrations of nutrients and organic carbon in groundwater samples collected in the Upper Hudson River Basin, New York, 2012.
[N, nitrogen; P, phosphorus; mg/L, milligrams per liter; (00623), U.S. Geological Survey National Water Information System parameter code; <, less than. Well locations are shown in figures 2 and 3]
Well number1 | Ammonia plus organic-N, filtered, mg/L as N (00623) | Ammonia, filtered, mg/L as N (00608) | Nitrate plus nitrite, filtered, mg/L as N (00631) | Nitrate, filtered, mg/L as N (00618) | Nitrite, filtered, mg/L as N (00613) | Ortho-phosphate, filtered, mg/L as P (00671) | Organic carbon, unfiltered, mg/L (00680)
Sand and gravel wells
EX 159 | <0.07 | <0.010 | 0.218 | 0.218 | <0.001 | 0.006 | <0.5
FU 199 | <0.07 | <0.010 | 0.187 | 0.187 | <0.001 | <0.004 | <0.5
FU 273 | <0.07 | <0.010 | 1.31 | 1.31 | <0.001 | 0.008 | 0.9
FU 408 | 1.3 | 1.07 | <0.040 | <0.040 | <0.001 | 0.891 | 1.8
RE 889 | <0.07 | <0.010 | 2.23 | 2.23 | <0.001 | 0.005 | 0.6
SA1064 | <0.07 | 0.048 | 0.08 | 0.034 | 0.046 | 0.021 | <0.5
SA1190 | 0.21 | 0.202 | <0.040 | <0.040 | <0.001 | 0.026 | 0.5
SA4987 | <0.07 | <0.010 | 1.03 | 0.991 | 0.042 | 0.009 | <0.5
W1147 | <0.07 | <0.010 | <0.040 | <0.040 | <0.001 | 0.015 | <0.5
WR 83 | <0.07 | <0.010 | 0.981 | 0.981 | <0.001 | <0.004 | 0.6
WR 88 | <0.07 | <0.010 | 0.221 | 0.22 | 0.001 | <0.004 | 0.7
Bedrock wells
EX 586 | <0.07 | <0.010 | 0.094 | 0.094 | <0.001 | 0.006 | 1.2
H 201 | <0.07 | <0.010 | 0.746 | 0.746 | <0.001 | <0.004 | 1.0
H 707 | <0.07 | <0.010 | 0.095 | 0.093 | 0.001 | 0.044 | <0.5
RE1949 | <0.07 | <0.010 | <0.040 | <0.040 | <0.001 | 0.008 | <0.5
SA2669 | <0.07 | 0.015 | 0.057 | 0.057 | <0.001 | 0.015 | <0.5
SA2749 | <0.07 | <0.010 | 0.092 | 0.092 | <0.001 | 0.005 | 0.6
SA3093 | 0.83 | 0.787 | <0.040 | <0.040 | <0.001 | 0.007 | <0.5
W1162 | <0.07 | <0.010 | 0.052 | 0.051 | 0.001 | <0.004 | 0.6
WR2124 | <0.07 | <0.010 | 0.236 | 0.236 | <0.001 | 0.02 | <0.5
1 EX, Essex County; FU, Fulton County; H, Hamilton County; RE, Rensselaer County; SA, Saratoga County; W, Washington County; WR, Warren County.

## Table 1-6
Table 1-6. Concentrations of trace elements in groundwater samples collected in the Upper Hudson River Basin, New York, 2012.
[µg/L, micrograms per liter; (01105), U.S. Geological Survey National Water Information System parameter code; <, less than. Bold values exceed one or more drinking-water standards. Well locations are shown in figures 2 and 3]
Well number1 | Aluminum, unfiltered, µg/L (01105) | Antimony, unfiltered, µg/L (01097) | Arsenic, unfiltered, µg/L (01002) | Barium, unfiltered, µg/L (01007) | Beryllium, unfiltered, µg/L (01012) | Boron, filtered, µg/L (01020) | Cadmium, unfiltered, µg/L (01027) | Chromium, unfiltered, µg/L (01034) | Cobalt, unfiltered, µg/L (01037) | Copper, unfiltered, µg/L (01042) | Iron, filtered, µg/L (01046) | Iron, unfiltered, µg/L (01045) | Lead, unfiltered, µg/L (01051) | Lithium, unfiltered, µg/L (01132) | Manganese, filtered, µg/L (01056) | Manganese, unfiltered, µg/L (01055) | Molybdenum, unfiltered, µg/L (01062) | Nickel, unfiltered, µg/L (01067) | Selenium, unfiltered, µg/L (01147) | Strontium, unfiltered, µg/L (01082) | Zinc, unfiltered, µg/L (01092) | Uranium, unfiltered, µg/L (28011)
Sand and gravel wells
EX 159 | <3.8 | <0.18 | 0.42 | 3.04 | <0.02 | 6.2 | <0.016 | 0.47 | <0.02 | <0.70 | <3.2 | <4.6 | 0.07 | 0.69 | 1.02 | 1.1 | 0.65 | <0.19 | <0.050 | 91.6 | <3.0 | 0.199
FU 199 | 4.0 | <0.18 | <0.28 | 4.17 | <0.02 | 3.1 | <0.016 | <0.30 | <0.02 | 16.3 | 3.3 | <4.6 | 0.29 | <0.15 | 1.01 | 1.3 | 0.14 | 3.1 | <0.050 | 22.2 | 15.7 | 0.055
FU 273 | <3.8 | <0.18 | <0.28 | 39.1 | <0.02 | 21 | <0.016 | <0.30 | <0.02 | 26.3 | <3.2 | <4.6 | 0.26 | 1.05 | 2.54 | 3.0 | 0.11 | 0.36 | 0.252 | 392 | 8.8 | 0.380
FU 408 | <3.8 | <0.18 | 10.2 | 3.90 | <0.02 | 9.4 | <0.016 | <0.30 | 0.14 | <0.70 | 1,570 | 1,610 | 0.24 | 0.72 | 672 | 678 | 4.21 | 0.27 | <0.050 | 92.3 | <3.0 | <0.014
RE 889 | <3.8 | <0.18 | <0.28 | 20.4 | <0.02 | 24 | <0.016 | <0.30 | 0.08 | 0.74 | 3.6 | <4.6 | 0.09 | 2.11 | <0.16 | <0.4 | 0.05 | <0.19 | 0.153 | 143 | <3.0 | 0.150
SA1064 | <3.8 | <0.18 | 0.78 | 142 | <0.02 | 17 | <0.016 | <0.30 | 0.03 | <0.70 | 24.4 | 26.1 | 0.10 | 2.25 | 12.3 | 13.4 | 1.1 | <0.19 | <0.050 | 322 | <3.0 | 0.203
SA1190 | 5.8 | <0.18 | <0.28 | 482 | <0.02 | 103 | <0.016 | <0.30 | <0.02 | 5.8 | 218 | 221 | 0.28 | 68.8 | 15.6 | 16.8 | 4.11 | 0.48 | <0.050 | 612 | <3.0 | <0.014
SA4987 | <3.8 | <0.18 | 1.4 | 33.2 | <0.02 | 8.8 | <0.016 | <0.30 | <0.02 | 1.9 | 15.0 | 16.9 | 0.28 | 2.09 | 18.8 | 20.9 | 0.13 | <0.19 | 0.077 | 249 | 119 | 0.125
W1147 | <3.8 | <0.18 | 9.8 | 0.14 | <0.02 | 4.5 | <0.016 | <0.30 | <0.02 | 2.3 | 4.2 | <4.6 | <0.04 | <0.15 | 0.25 | <0.4 | 1.39 | <0.19 | <0.050 | <0.80 | <3.0 | 0.863
WR 83 | <3.8 | <0.18 | <0.28 | 5.96 | <0.02 | 7.1 | 0.016 | <0.30 | 0.03 | 6.0 | 7.1 | 7.9 | 0.89 | <0.15 | 0.3 | <0.4 | 0.15 | 0.39 | <0.050 | 74.7 | 23.1 | 0.659
WR 88 | 9.0 | <0.18 | <0.28 | 5.3 | <0.02 | 2.3 | <0.016 | <0.30 | 0.02 | 0.76 | 8.3 | 8.0 | 1.55 | <0.15 | 16.5 | 17.5 | <0.05 | 0.39 | 0.052 | 28.3 | 10.3 | 0.044
Bedrock wells
EX 586 | 7.5 | <0.18 | <0.28 | 2.02 | <0.02 | 4.2 | <0.016 | 0.38 | <0.02 | 3.4 | <3.2 | 6.7 | 0.15 | 1.11 | <0.16 | <0.4 | 0.37 | 0.28 | 0.052 | 258 | <3.0 | 1.5
H 201 | <7.6 | <0.36 | 0.76 | 84.8 | <0.04 | 9.7 | <0.032 | <0.60 | <0.04 | <1.4 | 17.7 | 43.6 | 0.35 | 14.0 | <0.48 | <0.8 | 0.65 | <0.38 | <0.100 | 3,550 | <6.0 | 31.4
H 707 | <3.8 | <0.18 | <0.28 | 3.89 | <0.02 | 12 | <0.016 | <0.30 | <0.02 | 2.1 | 4.6 | 10.5 | 0.26 | 1.42 | 4.17 | 4.2 | 4.62 | 0.23 | 0.131 | 43 | 16 | 0.296
RE1949 | <3.8 | 0.21 | 3.2 | 12.8 | <0.02 | 1.9 | <0.016 | <0.30 | 0.19 | <0.70 | 4.6 | 10.0 | 2.68 | 0.48 | 248 | 280 | 3.23 | <0.19 | 0.415 | 242 | <3.0 | 2.54
SA2669 | 3.9 | <0.18 | 0.43 | 1.41 | <0.02 | 5.1 | <0.016 | 0.59 | <0.02 | 1.3 | 4.3 | 29.8 | <0.04 | 0.17 | 0.25 | 2.3 | 2.11 | <0.19 | 0.079 | 25.5 | <3.0 | 0.216
SA2749 | <3.8 | <0.18 | <0.28 | 1.42 | <0.02 | 10 | <0.016 | <0.30 | <0.02 | 2.2 | 5.5 | <4.6 | 0.10 | 2.58 | <0.16 | <0.4 | 0.86 | <0.19 | 0.068 | 291 | <3.0 | 2.85
SA3093 | <3.8 | <0.18 | <0.28 | 767 | 0.05 | 264 | <0.016 | <0.30 | <0.02 | 2.6 | 8.9 | 787 | <0.04 | 236 | 11.9 | 12.9 | <0.05 | 0.22 | <0.050 | 1,690 | <3.0 | 0.016
W1162 | <3.8 | <0.18 | <0.28 | 136 | <0.02 | 87 | <0.016 | <0.30 | <0.02 | 0.84 | 4.5 | <4.6 | 0.24 | 57.8 | 1.31 | 15.3 | 0.42 | 0.31 | <0.050 | 1,270 | 193 | 0.502
WR2124 | 6.8 | <0.18 | 1.3 | 16.0 | 0.02 | 111 | 0.017 | 1.1 | <0.02 | 2.3 | 41.9 | 285 | 0.09 | 1.20 | 0.23 | 1.2 | 7.37 | <0.19 | 0.067 | 77.7 | <3.0 | 2.71
1 EX, Essex County; FU, Fulton County; H, Hamilton County; RE, Rensselaer County; SA, Saratoga County; W, Washington County; WR, Warren County.

## Table 1-7
Table 1-7. Concentrations of pesticides detected in groundwater samples collected in the Upper Hudson River Basin, New York, 2012.
[µg/L, micrograms per liter; CIAT, 2-Chloro-4-isopropylamino-6-amino-s-triazine, µg/L; (04040), U.S. Geological Survey National Water Information System parameter code; <, less than; E, estimated concentration; M, presence verified but not quantified. Well locations are shown in figures 2 and 3]
Well number1 | CIAT, filtered, µg/L (04040) | p,p'-DDE, filtered, µg/L (34653)
Sand and gravel wells
EX 159 | <0.006 | <0.002
FU 199 | <0.006 | <0.002
FU 273 | <0.006 | <0.002
FU 408 | <0.006 | <0.002
RE 889 | <0.006 | <0.002
SA1064 | <0.006 | <0.002
SA1190 | <0.006 | <0.002
SA4987 | <0.006 | 0.001
W1147 | <0.006 | <0.002
WR 83 | <0.006 | <0.002
WR 88 | <0.006 | <0.002
Bedrock wells
EX 586 | <0.006 | <0.002
H 201 | <0.006 | <0.002
H 707 | <0.006 | <0.002
RE1949 | <0.006 | <0.002
SA2669 | <0.006 | <0.002
SA2749 | <0.006 | <0.002
SA3093 | <0.006 | <0.002
W1162 | E0.004 | <0.002
WR2124 | <0.006 | <0.002
1 EX, Essex County; FU, Fulton County; H, Hamilton County; RE, Rensselaer County; SA, Saratoga County; W, Washington County; WR, Warren County.

## Table 1-8
Table 1-8. Concentrations of volatile organic compounds detected in groundwater samples collected in the Upper Hudson River Basin, New York, 2012.
[µg/L, micrograms per liter; (32101), U.S. Geological Survey National Water Information System parameter code; <, less than. Well locations are shown in figures 2 and 3]
Well number1 | Bromodichloro- methane, unfiltered, µg/L (32101) | 1,1,1-Trichloro- ethane, unfiltered, µg/L (34506) | 1,1-Dichloro- ethane, unfiltered, µg/L (34496) | 1,2-Dichloro- benzene, unfiltered, µg/L (34536) | Dibromochloro- methane, unfiltered, µg/L (32105) | Methyl tert-butyl- ether, unfiltered, µg/L (78032) | Trichloro- methane, unfiltered, µg/L (32106)
Sand and gravel wells
EX 159 | <0.1 | <0.1 | <0.1 | <0.1 | <0.2 | <0.2 | <0.1
FU 199 | <0.1 | <0.1 | <0.1 | <0.1 | <0.2 | <0.2 | <0.1
FU 273 | 1.0 | <0.1 | <0.1 | <0.1 | 0.8 | <0.2 | 2.1
FU 408 | <0.1 | <0.1 | <0.1 | <0.1 | <0.2 | <0.2 | <0.1
RE 889 | <0.1 | <0.1 | <0.1 | <0.1 | <0.2 | <0.2 | 0.1
SA1064 | <0.1 | <0.1 | <0.1 | <0.1 | <0.2 | <0.2 | <0.1
SA1190 | <0.1 | <0.1 | <0.1 | <0.1 | <0.2 | <0.2 | <0.1
SA4987 | <0.1 | <0.1 | <0.1 | <0.1 | <0.2 | <0.2 | 0.5
W1147 | <0.1 | <0.1 | <0.1 | <0.1 | <0.2 | <0.2 | <0.1
WR 83 | <0.1 | <0.1 | <0.1 | <0.1 | <0.2 | <0.2 | <0.1
WR 88 | <0.1 | <0.1 | <0.1 | <0.1 | <0.2 | <0.2 | <0.1
Bedrock wells
EX 586 | <0.1 | <0.1 | <0.1 | <0.1 | <0.2 | <0.2 | <0.1
H 201 | <0.1 | 0.2 | 0.1 | 0.1 | <0.2 | 0.7 | <0.1
H 707 | <0.1 | <0.1 | <0.1 | <0.1 | <0.2 | <0.2 | <0.1
RE1949 | <0.1 | <0.1 | <0.1 | <0.1 | <0.2 | <0.2 | <0.1
SA2669 | <0.1 | <0.1 | <0.1 | <0.1 | <0.2 | <0.2 | <0.1
SA2749 | <0.1 | <0.1 | <0.1 | <0.1 | <0.2 | <0.2 | <0.1
SA3093 | <0.1 | <0.1 | <0.1 | <0.1 | <0.2 | <0.2 | <0.1
W1162 | <0.1 | <0.1 | <0.1 | <0.1 | <0.2 | <0.2 | <0.1
WR2124 | <0.1 | <0.1 | <0.1 | <0.1 | <0.2 | <0.2 | <0.1
1 EX, Essex County; FU, Fulton County; H, Hamilton County; RE, Rensselaer County; SA, Saratoga County; W, Washington County; WR, Warren County.

## Table 1-9
Table 1-9. Activities of radionuclides in groundwater samples from the Upper Hudson River Basin, New York, 2012.
[pCi/L, picocuries per liter; (01519), USGS National Water Information System parameter code; <, less than. Bold values equal or exceed one or more existing or proposed drinking-water standard. Well locations are shown in figures 2 and 3]
Well number1 | Gross alpha radioactivity, unfiltered, pCi/L (01519) | Gross beta radioactivity, unfiltered, pCi/L (85817) | Radon-222, unfiltered, pCi/L (82303)
Sand and gravel wells
EX 159 | < .64 | < .86 | < 12.5
FU 199 | < .39 | < .64 | 41
FU 273 | < 1.9 | 1.4 | 85
FU 408 | .6 | .8 | 88
RE 889 | 1.3 | 2.8 | 199
SA1064 | < .96 | 1 | 203
SA1190 | < .94 | < .96 | 320
SA4987 | < .83 | < .9 | 450
W1147 | .9 | < .67 | 480
WR 83 | .8 | .9 | 600
WR 88 | .4 | < .64 | 880
Bedrock wells
EX 586 | 1.9 | 1.1 | 340
H 201 | 13 | 9.5 | 1210
H 707 | .5 | 1.4 | 2,900
RE1949 | 9.6 | 1.6 | 520
SA2669 | < .45 | 2.1 | 970
SA2749 | 1.8 | 1.4 | 206
SA3093 | 3.4 | 4.3 | 35
W1162 | < 1.5 | 1.7 | 79
WR2124 | 7.8 | 4.4 | 2,260
1 EX, Essex County; FU, Fulton County; H, Hamilton County; RE, Rensselaer County; SA, Saratoga County; W, Washington County; WR, Warren County.

## Table 1-10
Table 1-10. Bacteria in groundwater samples collected in the Upper Hudson River Basin, New York, 2012.
[CFU, colony-forming unit; mL, milliliter; (84385), U.S. Geological Survey National Water Information System parameter code; <, less than. Bold values indicate detections of coliform bacteria. Well locations are shown in figures 2 and 3]
Well number1 | Escherichia coli, defined substrate, unfiltered, CFU/100mL (84385) | Fecal coliform, membrane filtration, unfiltered, CFU/100mL (61215) | Heterotrophic plate count, unfiltered, CFU/mL (31692) | Total coliform, membrane filtration, unfiltered, CFU/100mL (61213)
Sand and gravel wells
EX 159 | <1 | <1 | 4 | 2
FU 199 | <1 | <1 | 3 | <1
FU 273 | <1 | <1 | 2 | <1
FU 408 | <1 | <1 | 115 | <1
RE 889 | <1 | <1 | 1 | <1
SA1064 | <1 | <1 | 4 | <1
SA1190 | <1 | <1 | <1 | <1
SA4987 | <1 | <1 | 3 | <1
W1147 | <1 | <1 | 4 | <1
WR 83 | <1 | <1 | <1 | <1
WR 88 | <1 | <1 | <1 | <1
Bedrock wells
EX 586 | <1 | <1 | 9 | <1
H 201 | <1 | <1 | 4 | <1
H 707 | <1 | <1 | 152 | <1
RE1949 | <1 | <1 | 1 | <1
SA2669 | <1 | <1 | <1 | <1
SA2749 | <1 | <1 | <1 | <1
SA3093 | <1 | <1 | <1 | <1
W1162 | <1 | <1 | <1 | <1
WR2124 | <1 | <1 | 28 | <1
1 EX, Essex County; FU, Fulton County; H, Hamilton County; RE, Rensselaer County; SA, Saratoga County; W, Washington County; WR, Warren County.