## Contents
Appendix 2
Table 2-1 | Physiochemical properties and concentrations of nutrients in groundwater samples collected in the Upper Hudson River Basin, New York, 2007 and 2012
Table 2-2 | Concentrations of major ions in groundwater samples collected in the Upper Hudson River Basin, New York, 2007 and 2012
Table 2-3 | Concentrations of trace elements and radionuclides in groundwater samples in the Upper Hudson River Basin, New York, 2007 and 2012
Table 2-4 | Concentrations of pesticides and of volatile organic compounds detected in groundwater samples collected in the Upper Hudson River Basin, New York, 2007 and 2012
Table 2-5 | Bacteria in groundwater samples collected in the Upper Hudson River Basin, New York, 2007 and 2012

## Table 2-1
Table 2-1. Physiochemical property values and concentrations of nutrients in groundwater samples collected in the Upper Hudson River Basin, New York, 2007 and 2012.
[(00080), U.S. Geological Survey National Water Information System parameter code; mg/L, milligrams per liter; µS/cm, microsiemens per centimeter at 25 degrees Celsius; N, nitrogen; P, phosphorus; <, less than; E, estimated concentration; --, not analyzed. Bold values exceed one or more drinking-water standards. Well locations are shown in figures 2 and 3]
Well number1 | Year | Month | Color, platinum-cobalt units (00080) | Dissolved oxygen, mg/L (00300) | pH, field, standard units (00400) | Specific conductance, field, μS/cm (00095) | Water temperature, field, degrees Celsius (00010) | Ammonia plus organic-N, filtered, mg/L as N (00623) | Ammonia, filtered, mg/L as N (00608) | Nitrate plus nitrite, filtered, mg/L as N (00631) | Nitrite, filtered, mg/L as N (00613) | Ortho-phosphate, filtered, mg/L as P (00671) | Organic carbon, unfiltered, mg/L (00680)
EX 159 | 2007 | August | 5 | 5.1 | 7.0 | 222 | 8.9 | E0.05 | <0.020 | 0.21 | <0.002 | 0.010 | <1.0
| 2012 | August | <1 | 4.6 | 8.0 | 315 | 9.3 | <0.07 | <0.010 | 0.218 | <0.001 | 0.006 | <0.5
FU 273 | 2007 | August | <1 | 6.5 | 6.9 | 926 | 10.5 | E0.06 | <0.020 | 2.25 | <0.002 | 0.008 | 1.9
| 2012 | August | <1 | 5.8 | 7.2 | 838 | 12.5 | <0.07 | <0.010 | 1.31 | <0.001 | 0.008 | 0.9
RE 889 | 2007 | November | 5 | 3.9 | 6.8 | 643 | 10.9 | <0.14 | <0.020 | 2.65 | <0.002 | 0.006 | <1.0
| 2012 | August | <1 | 4.4 | 6.8 | 472 | 11.1 | <0.07 | <0.010 | 2.23 | <0.001 | 0.005 | 0.6
SA4987 | 2007 | October | 2 | 0.5 | 7.9 | 370 | 8.7 | <0.14 | E0.014 | 0.22 | 0.064 | 0.006 | 1.0
| 2012 | August | <1 | 3.0 | 7.7 | 560 | 11 | <0.07 | <0.010 | 1.03 | 0.042 | 0.009 | <0.5
WR 83 | 2007 | August | 2 | 5.9 | -- | 319 | 9.8 | <0.10 | <0.020 | 1.34 | <0.002 | 0.012 | 1.3
| 2012 | August | <1 | 7.8 | 6.5 | 272 | 10.0 | <0.07 | <0.010 | 0.981 | <0.001 | <0.004 | 0.6
1 EX, Essex County; FU, Fulton County; RE, Rensselaer County; SA, Saratoga County; WR, Warren County.

## Table 2-2
Table 2-2. Concentrations of major ions in groundwater samples collected in the Upper Hudson River Basin, New York, 2007 and 2012.
[(00900), U.S. Geological Survey National Water Information System parameter code; mg/L, milligrams per liter; CaCO3, calcium carbonate; <, less than; E, estimated concentration; °C, degrees Celsius; lab, laboratory. Bold values exceed one or more drinking-water standards. Well locations are shown in figures 2 and 3]
Well number1 | Year | Hardness, filtered, mg/L as CaCO3 (00900) | Calcium, filtered, mg/L (00915) | Magnesium, filtered, mg/L (00925) | Potassium, filtered, mg/L (00935) | Sodium, filtered, mg/L (00930) | Acid neutralizing capacity, unfiltered, mg/L as CaCO3 (90410) | Alkalinity, filtered, fixed end point, lab, mg/L as CaCO3 (29801) | Bicarbonate2, filtered, fixed end point, lab, mg/L (29805) | Chloride, filtered, mg/L (00940) | Fluoride, filtered, mg/L (00950) | Silica, filtered, mg/L (00955) | Sulfate, filtered, mg/L (00945) | Dissolved solids, dried at 180ºC, filtered, mg/L (70300)
EX 159 | 2007 | 106 | 32.1 | 6.19 | 0.68 | 8.84 | 57.4 | 57.2 | 70 | 42.4 | <0.10 | 13.3 | 10.8 | 190
| 2012 | 117 | 35.3 | 6.93 | 0.79 | 14.8 | 60.0 | 60.4 | 74 | 51.7 | <0.04 | 13.6 | 10.7 | 210
FU 273 | 2007 | 356 | 105 | 22.7 | 2.02 | 50.1 | 187 | 213 | 260 | 104 | <0.10 | 11.5 | 21.5 | 482
| 2012 | 350 | 105 | 21.5 | 1.58 | 51.6 | 298 | 299 | 365 | 87.7 | 0.04 | 12.1 | 18.3 | 471
RE 889 | 2007 | 157 | 49.7 | 8.07 | 2.42 | 63.6 | 123 | 122 | 149 | 107 | E0.07 | 7.64 | 13.0 | 347
| 2012 | 122 | 38.1 | 6.55 | 1.99 | 46.2 | 106 | 106 | 129 | 71.6 | 0.05 | 8.16 | 11.6 | 269
SA4987 | 2007 | 125 | 38.5 | 6.93 | 0.70 | 19.4 | 101 | 101 | 123 | 36.8 | E0.06 | 8.54 | 21.1 | 199
| 2012 | 183 | 58.7 | 8.95 | 0.81 | 42.8 | 118 | 118 | 144 | 86.7 | 0.04 | 10.8 | 24.5 | 319
WR 83 | 2007 | 106 | 30.8 | 6.95 | 1.01 | 34.3 | 66.7 | 66.8 | 82 | 73.2 | E0.07 | 9.13 | 9.54 | 482
| 2012 | 66.5 | 20.1 | 3.99 | 0.86 | 26.8 | 48.9 | 49.0 | 60 | 46.2 | 0.08 | 9.05 | 7.54 | 471
1 EX, Essex County; FU, Fulton County; RE, Rensselaer County; SA, Saratoga County; WR, Warren County.
2 Bicarbonate concentrations calculated from laboratory alkalinity values.

## Table 2-3
Table 2-3. Concentrations of trace elements and radionuclides in groundwater samples in the Upper Hudson River Basin, New York, 2007 and 2012.
[(01105), U.S. Geological Survey National Water Information System parameter code; µg/L, micrograms per liter; pCi/L, picocuries per liter; <, less than; E, estimated concentration. Bold values exceed one or more existing or proposed drinking-water standards. Well locations are shown in figures 2 and 3]
Well number1 | Year | Aluminum, unfiltered, µg/L (01105) | Antimony, unfiltered, µg/L (01097) | Arsenic, unfiltered, µg/L (01002) | Barium, unfiltered, µg/L (01007) | Beryllium, unfiltered, µg/L (01012) | Boron, filtered, µg/L (01020) | Cadmium, unfiltered, µg/L (01027) | Chromium, unfiltered, µg/L (01034) | Cobalt, unfiltered, µg/L (01037) | Copper, unfiltered, µg/L (01042) | Iron, filtered, µg/L (01046) | Iron, unfiltered, µg/L (01045) | Lead, unfiltered, µg/L (01051) | Lithium, unfiltered, µg/L (01132) | Manganese, filtered, µg/L (01056) | Manganese, unfiltered, µg/L (01055) | Mercury, unfiltered, µg/L (71900) | Molybdenum, unfiltered, µg/L (01062) | Nickel, unfiltered, µg/L (01067) | Selenium, unfiltered, µg/L (01147) | Silver, unfiltered, µg/L (01077) | Strontium, unfiltered, µg/L (01082) | Thallium, unfiltered, µg/L (01059) | Zinc, unfiltered, µg/L (01092) | Radon-222, unfiltered, pCi/L (82303) | Uranium, unfiltered, µg/L (28011)
EX 159 | 2007 | E1.5 | <0.20 | 0.44 | 2.80 | <0.06 | 7.5 | <0.018 | <0.60 | <0.04 | <1.2 | <6.0 | <6.0 | 0.23 | 0.99 | 1.06 | 1.0 | <0.010 | 0.74 | <0.16 | E.065 | <0.016 | 77.1 | <0.18 | <2.0 | 100 | 0.224
| 2012 | <3.8 | <0.18 | 0.42 | 3.04 | <0.02 | 6.2 | <0.016 | 0.47 | <0.02 | <0.70 | <3.2 | <4.6 | 0.07 | 0.69 | 1.02 | 1.1 | <0.005 | 0.65 | <0.19 | <0.050 | <0.015 | 91.6 | <0.06 | <3.0 | 88 | 0.199
FU 273 | 2007 | <2.0 | <0.20 | E0.14 | 38.6 | <0.06 | 24 | <0.018 | E0.55 | 0.05 | 3.0 | <6.0 | <6.0 | 0.19 | 1.06 | 0.66 | 0.74 | <0.010 | E0.06 | 0.55 | 0.221 | <0.016 | 402 | <0.18 | 4.2 | 330 | 0.380
| 2012 | <3.8 | <0.18 | <0.28 | 39.1 | <0.02 | 21 | <0.016 | <0.30 | <0.02 | 26.3 | <3.2 | <4.6 | 0.26 | 1.05 | 2.54 | 3.0 | <0.005 | 0.11 | 0.36 | 0.252 | <0.015 | 392 | <0.06 | 8.8 | 320 | 0.380
RE 889 | 2007 | <4.0 | <0.14 | <0.60 | 25.2 | <0.04 | 28 | <0.014 | E0.27 | 0.12 | <1.2 | <8.0 | <6.0 | 0.22 | 2.01 | <0.40 | <0.8 | <0.010 | E0.06 | 0.16 | 0.128 | <0.020 | 182 | <0.08 | 2.3 | 940 | 0.197
| 2012 | <3.8 | <0.18 | <0.28 | 20.4 | <0.02 | 24 | <0.016 | <0.30 | 0.08 | 0.74 | 3.6 | <4.6 | 0.09 | 2.11 | <0.16 | <0.4 | <0.005 | 0.05 | <0.19 | 0.153 | <0.015 | 143 | <0.06 | <3.0 | 880 | 0.150
SA4987 | 2007 | <4.0 | <0.14 | 1.6 | 27.7 | <0.04 | 14 | 0.019 | <0.40 | <0.04 | <1.2 | 28.5 | 35.2 | 1.41 | 3.10 | 22.2 | 22.4 | <0.010 | 0.19 | E0.08 | E0.041 | <0.020 | 142 | <0.08 | 214 | 60 | 0.147
| 2012 | <3.8 | <0.18 | 1.4 | 33.2 | <0.02 | 8.8 | <0.016 | <0.30 | <0.02 | 1.9 | 15.0 | 16.9 | 0.28 | 2.09 | 18.8 | 20.9 | <0.005 | 0.13 | <0.19 | 0.077 | <0.015 | 249 | <0.06 | 119 | 85 | 0.125
WR 83 | 2007 | 2.1 | <0.20 | <0.20 | 10.3 | <0.06 | 7.3 | 0.019 | <0.60 | E0.03 | 50.3 | 30.7 | 39.2 | 3.77 | <0.60 | 0.46 | E0.3 | <0.010 | 0.23 | 0.52 | E0.053 | <0.016 | 90.3 | <0.18 | 25.4 | 520 | 2.01
| 2012 | <3.8 | <0.18 | <0.28 | 5.96 | <0.02 | 7.1 | 0.016 | <0.30 | 0.03 | 6.0 | 7.1 | 7.9 | 0.89 | <0.15 | 0.30 | <0.4 | <0.005 | 0.15 | 0.39 | <0.050 | <0.015 | 74.7 | <0.06 | 23.1 | 600 | 0.659
1 EX, Essex County; FU, Fulton County; RE, Rensselaer County; SA, Saratoga County; WR, Warren County.

## Table 2-4
Table 2-4. Concentrations of pesticides and of volatile organic compounds detected in groundwater samples collected in the Upper Hudson River Basin, New York, 2007 and 2012.
[(34653), U.S. Geological Survey National Water Information System parameter code; µg/L, micrograms per liter; <, less than; E, estimated concentration; M, presence verified but not quantified. Bold values indicate detected concentrations. Well locations are shown in figures 2 and 3]
Well number1 | Year | p,p'-DDE, filtered, µg/L (34653) | Bromodichloro- methane, unfiltered, µg/L (32101) | Dibromochloro- methane, unfiltered, µg/L (32105) | Trichloro- methane, unfiltered, µg/L (32106)
EX 159 | 2007 | <0.003 | <0.1 | <0.2 | <0.1
| 2012 | <0.002 | <0.1 | <0.2 | <0.1
FU 273 | 2007 | <0.003 | <0.1 | <0.2 | 0.2
| 2012 | <0.002 | 1.0 | 0.8 | 2.1
RE 889 | 2007 | <0.003 | 0.2 | <0.2 | 0.4
| 2012 | <0.002 | <0.1 | <0.2 | 0.1
SA4987 | 2007 | <0.003 | <0.1 | <0.2 | <0.1
| 2012 | 0.001 | <0.1 | <0.2 | 0.5
WR 83 | 2007 | <0.003 | 0.3 | 0.2 | 0.3
| 2012 | <0.002 | <0.1 | <0.2 | <0.1
1 EX, Essex County; FU, Fulton County; RE, Rensselaer County; SA, Saratoga County; WR, Warren County.

## Table 2-5
Table 2-5. Bacteria in groundwater samples collected in the Upper Hudson River Basin, New York, 2007 and 2012.
[(84385), U.S. Geological Survey National Water Information System parameter code; CFU, colony-forming unit; mL, milliliter; <, less than. Well locations are shown in figures 2 and 3]
Well number1 | Year | Escherichia coli, unfiltered, CFU/100mL (31691) | Fecal coliform, membrane filtration, unfiltered, CFU/100mL (61215) | Heterotrophic plate count, unfiltered, CFU/mL (31692) | Total coliform, membrane filtration, unfiltered, CFU/100mL (61213)
EX 159 | 2007 | <1 | <1 | 1 | <1
| 2012 | <1 | <1 | 4 | 2
FU 273 | 2007 | <1 | <1 | 5 | <1
| 2012 | <1 | <1 | 2 | <1
RE 889 | 2007 | <1 | <1 | <1 | <1
| 2012 | <1 | <1 | <1 | <1
SA4987 | 2007 | <1 | <1 | 52 | <1
| 2012 | <1 | <1 | 3 | <1
WR 83 | 2007 | <1 | <1 | <1 | <1
| 2012 | <1 | <1 | <1 | <1
1 EX, Essex County; FU, Fulton County; RE, Rensselaer County; SA, Saratoga County; WR, Warren County.