## Sheet1
Table 7. Summary of selected well construction information, as well as chemical and isotopic data, Central Basin groundwater contamination study, Los Angeles County, California.
[Well name in first column appears in table 1 and indicates location of well shown in figure 2. E, estimated result; Freon-11, Trichlorofluoromethane; Freon-113, Trichlorotrifluoroethane; LSD, land surface datum; mg/L, milligrams per liter; nc, not collected or available; PCE, Tetrachloroethene; per mil, parts per thousand; TCE, Trichloroethene; TU, tritium units; ug/L, micrograms per liter; VOC, volatile organic compound; <, less than; Measured by USGS: see Table 8-10 for additional results; Reported or calculated: see Table 4; blank spaces indicate no data or interpretation]
[6 empty] | VOCs measured by USGS1 |  |  |  | Reported or calculated |  |  | Isotopes measured by USGS |  |  |  | Interpretation
Well name (short) | USGS site ID | State well number | Top of screen (ft below LSD) | Bottom of screen (ft below LSD) | On cross section? | PCE (ug/L) | TCE (ug/L) | Freon 11 (ug/L) | Freon 113 (ug/L) | Number of selected VOCs detected | Sum of selected VOCs detected (ug/L) | Dissolved chloride, (mg/L) | δ2H (per mil) | δ18O (per mil) | Tritium, (TU) | Carbon-14 (percent modern) | Relative age | Recharge interpretation | Estimated percent of local water
Wells on Section
OW7 |  |  | 71 | 91 | yes |  |  |  |  | 4 | 4.39 | 50
OW1A |  |  | 63 | 77.5 | yes |  |  |  |  | 5 | 242626 | 250
OW1B |  |  | 110 | 120 | yes |  |  |  |  | 5 | 49.8 | 40
OW8A |  |  | 60.4 | 80 | yes |  |  |  |  | 5 | 37340 | 360
OW8B |  |  | 116 | 126 | yes |  |  |  |  | 3 | 12.39 | 68
OW4A |  |  | 49.8 | 69.8 | yes |  |  |  |  | 4 | 121.7 | 53
OW4B |  |  | 112 | 122.3 | yes |  |  |  |  | 2 | 3.01 | 100
MW24A | 335758118030004 | 002S011W29J005S | 50 | 70 | yes |  |  |  |  | 5 | 83.47 | 81
MW24B | 335758118030003 | 002S011W29J004S | 110 | 125 | yes |  |  |  |  | 2 | 3.05 | 130 | -46.84 | -7.06 |  |  |  | local/native | 50
MW24C | 335758118030002 | 002S011W29J003S | 140 | 160 | yes |  |  |  |  | 5 | 43.78 | 110
MW24D | 335758118030001 | 002S011W29J002S | 173 | 178 | yes |  |  |  |  | 1 | 0.22 | 99 | -51.2 | -7.8 |  |  |  | native/local | 30
MW15 |  |  | 50 | 70 | yes |  |  |  |  | 5 | 821 | 79
MW8B | 335743118033703 | 002S011W29N004S | 65 | 75 | no | [6 empty] | (*) 94 | -49.9 | -7.21 |  |  |  | local/native | 50
MW8D | 335743118033701 | 002S011W29N002S | 110 | 120 | no | [6 empty] | (*) 72 | -49.9 | -7.4 |  |  |  | local/native | 40
MW23A |  |  | 35 | 55 | yes |  |  |  |  | 5 | 1390 | 92
MW23B |  |  | 82 | 97 | yes |  |  |  |  | 5 | 45.91 | 98
MW23C |  |  | 145 | 160 | yes |  |  |  |  | 5 | 1487 | 90
MW23D |  |  | 175 | 185 | yes |  |  |  |  | 5 | 144.43 | 84
MW16A |  |  | 45 | 60 | yes |  |  |  |  | 5 | 111.82 | 362
MW16B |  |  | 106 | 116 | yes |  |  |  |  | 5 | 441.6 | 95
MW16C |  |  | 149 | 164 | yes |  |  |  |  | 3 | 3.31 | 95
MW25A | 335725118034504 | 002S011W32E005S | 45 | 65 | yes |  |  |  |  | 5 | 1184 | 100
MW25B | 335725118034503 | 002S011W32E004S | 90 | 110 | yes |  |  |  |  | 5 | 682.1 | 97 | -48.8 | -7.32 |  |  |  | local/native | 40
MW25C | 335725118034502 | 002S011W32E003S | 140 | 150 | yes |  |  |  |  | 4 | 3.09 | 26
MW25D | 335725118034501 | 002S011W32E002S | 194 | 209 | yes | E0.010 | <0.022 | <0.08 | <0.034 | 1 | (*) 0.01 | 27 | -55.6 | -8.43 |  |  |  | native | <10
MW18A | 335716118031503 | 002S011W32G006S | 56 | 71 | no | [6 empty] | 94.9 | -49.1 | -7.3 |  |  |  | local/native | 50
MW18C | 335716118031501 | 002S011W32G004S | 146 | 161 | no | E0.020 | E0.011 | <0.08 | <0.034 | 2 | (*) 0.03 | (*) 106 | -50.2 | -7.55 |  |  |  | local/native | 40
MW17A |  |  | 56 | 71 | yes |  |  |  |  | 5 | 457.4 | 89
MW17B |  |  | 94 | 104 | yes |  |  |  |  | 5 | 268.7 | 75
MW17C |  |  | 172 | 182 | yes |  |  |  |  | 3 | 13.5 | 39
MW26A | 335659118040604 | 002S011W31Q006S | 70 | 90 | yes |  |  |  |  | 5 | 245.8 | 170
MW26B | 335659118040603 | 002S011W31Q005S | 105 | 120 | yes |  |  |  |  | 5 | 307.4 | 100 | -47.4 | -7.14 |  |  |  | local/native | 50
MW26C | 335659118040602 | 002S011W31Q004S | 145 | 160 | yes |  |  |  |  | 5 | 297.6 | 98
MW26D | 335659118040601 | 002S011W31Q003S | 185 | 205 | yes |  |  |  |  | 2 | 3.73 | 20 | -56.5 | -8.63 |  |  |  | native | <10
MW27A | 335620118042004 | 003S011W06G016S | 90 | 110 | yes |  |  |  |  | 5 | 266.7 | 130
MW27B | 335620118042003 | 003S011W06G015S | 144 | 164 | yes |  |  |  |  | 3 | 295.7 | 100 | -46.84 | -6.87 |  |  |  | local/native | 60
MW27C | 335620118042002 | 003S011W06G014S | 180 | 190 | yes |  |  |  |  | 3 | 50.1 | 71
MW27D | 335620118042001 | 003S011W06G013S | 200 | 210 | yes |  |  |  |  | 3 | 62.4 | 75 | -48.8 | -7.48 |  |  |  | local/native | 40
C_101 |  |  | 70 | 90 | yes |  |  |  |  | 2 | 8.5
MW28 | 335554118045201 | 003S011W06N005S | 85 | 105 | no | [6 empty] | 130 | -51.5 | -7.53 |  |  |  | local/native | 40
C_603 |  |  | 70 | 100 | yes |  |  |  |  | 5 | 191.23
C_605 |  |  | 65 | 95 | yes |  |  |  |  | 3 | 42.5
MW29 |  |  | 90 | 110 | yes |  |  |  |  | 3 | 7.64 | 230
MW30 | 335455118034301 | 003S011W17D005S | 95 | 115 | no | [6 empty] | 280 | -51.4 | -7.5 |  |  |  | local/native | 40
18G5 | 335445118041101 | 003S011W18G005S | 200 | 402 | yes |  |  |  |  | 3 | 3.7 | 190
Regional Monitoring Wells (*)
W2-6 | 335842118034106 | 002S011W20N006S | 150 | 170 | no | [6 empty] | 89.6 | -52.9 | -7.61 | ‡ 3.9 |  | modern | artificial
W2-5 | 335842118034105 | 002S011W20N005S | 315 | 335 | no | [6 empty] | 116 | -59.5 | -8.32 | ‡ 7.6 |  | modern | artificial
W2-4 | 335842118034104 | 002S011W20N004S | 425 | 445 | no | 0.100 | <0.022 | <0.08 | <0.034 | 1 | 0.10 | 235 | -44.2 | -6.55 | 1.3 | 38.43 | mixed | local
W2-3 | 335842118034103 | 002S011W20N003S | 655 | 675 | no | <0.026 | <0.022 | <0.08 | <0.034 | 0 | <0.06 | 119 | -56.4 | -8.34 | ‡ 1.1 | ‡ 51.8 | mixed | artificial/native
W2-2 | 335842118034102 | 002S011W20N002S | 1090 | 1110 | no | <0.026 | <0.022 | <0.08 | <0.034 | 0 | <0.06 | 11.4 | -57.2 | -8.71 | ‡ <0.1 | ‡ 38.3 | pre-modern | native
W2-1 | 335842118034101 | 002S011W20N001S | 1370 | 1390 | no | [6 empty] | 238 | -55.2 | -8.19 | ‡ 1.2 | ‡ 57.6 | mixed | artificial/native
W1-5 | 335609118000105 | 003S011W02K007S | 200 | 220 | no | <0.026 | <0.022 | <0.08 | <0.034 | 0 | <0.08 | 80.2 | -37 | -5.85 | ‡ <0.1 |  | pre-modern | local
W1-4 | 335609118000104 | 003S011W02K006S | 450 | 470 | no | [6 empty] | 79.6 | -37 | -5.78 | ‡ <0.1 |  | pre-modern | local
W1-3 | 335609118000201 | 003S011W02K008S | 600 | 620 | no | <0.026 | <0.022 | <0.08 | <0.034 | 0 | <0.08 | 173 | -40.7 | -6.32 | ‡ 0.1 | ‡ 15.3 | pre-modern | local
W1-2 | 335609118000102 | 003S011W02K005S | 920 | 940 | no | [6 empty] | 239 | -41 | -6.42 | ‡ <0.1 | ‡ 14.9 | pre-modern | local
W1-1 | 335609118000101 | 003S011W02K004S | 1180 | 1200 | no | [6 empty] | 279 | -42.5 | -6.63 | ‡ <0.1 | ‡ 15.4 | pre-modern | local
N2-6 | 335545118061106 | 003S012W11A012S | 236 | 256 | no | [6 empty] | 71.9 | -54.8 | -7.64 | ‡ 6.4 |  | modern | artificial
N2-5 | 335545118061105 | 003S012W11A011S | 480 | 500 | no | [6 empty] | 65.6 | -62.7 | -8.65 | ‡ 9.2 |  | modern | artificial
N2-4 | 335545118061104 | 003S012W11A010S | 800 | 820 | no | 0.276 | 0.490 | <0.06 | <0.034 | 2 | 0.77 | 20.1 | -56.5 | -8.56 | ‡ 1.4 |  | modern | native
N2-3 | 335545118061103 | 003S012W11A009S | 960 | 980 | no | <0.026 | <0.022 | <0.06 | <0.034 | 0 | <0.06 | 12.7 | -54.9 | -8.39 | <0.1 | 70.19 | pre-modern | native
N2-2 | 335545118061102 | 003S012W11A008S | 1260 | 1280 | no | <0.026 | <0.022 | <0.06 | <0.034 | 0 | <0.06 | 30.1 | -52.8 | -7.9 | ‡ <0.1 |  | pre-modern | local
N2-1 | 335545118061101 | 003S012W11A007S | 1460 | 1480 | no | [6 empty] | 66.5 | -55.9 | -7.92 | ‡ 4.5 | ‡ 62.3 | mixed | local
N1-5 | 335443118031905 | 003S011W17F005S | 220 | 240 | no | 0.087 | 0.127 | <0.06 | <0.034 | 2 | 0.127 | 113 | -48.7 | -7.55 | 0.5 | 43.36 | mixed | local
N1-4 | 335443118031904 | 003S011W17F004S | 430 | 450 | no | <0.026 | <0.022 | <0.06 | <0.034 | 0 | <0.06 | 17.5 | -55.1 | -8.36 | 0.2 | 39.37 | pre-modern | native
N1-3 | 335443118031903 | 003S011W17F003S | 720 | 740 | no | <0.026 | 0.014 | <0.06 | <0.034 | 1 | 0.014 | 50.2 | -56.1 | -8.33 | <0.1 | 14.41 | pre-modern | native
N1-2 | 335443118031902 | 003S011W17F002S | 990 | 1010 | no | [6 empty] | 57.5 | -63.8 | -9.2 | ‡ <0.1 | ‡ 0.9 | pre-modern | paleowater
N1-1 | 335443118031901 | 003S011W17F001S | 1400 | 1420 | no | [6 empty] | 68.7 | -48.4 | -7.22 | ‡ <0.1 | ‡ 6.8 | pre-modern | local
Supply Wells off section (*)
30R3 | 335744118035101 | 002S011W30R003S | 200 | 900 | no | 2.60 | 4.76 | 0.88 | 2.69 | 4 | 11 | 71 | -55.9 | -8.14 | ‡ 5.0 |  | modern | artificial
32J4 | 335711118024901 | 002S011W32J004S | 228 | 780 | no | <0.026 | <0.022 | <0.08 | <0.034 | 0 | <0.08 | 137 | -43.4 | -6.66 | 0.1 | 50.64 | pre-modern | local
6N1 | 335601118043701 | 003S011W06N001S | 335 | 574 | no | E0.022 | 3.23 | <0.08 | <0.034 | 2 | 3 | 38.5 | -53.3 | -8.14 | 0.1 | 63.53 | pre-modern | native
1 1,4-Dioxane not measured for this study
* measured by USGS for this study
‡ measured by USGS prior to this study (accessed at http://waterdata.usgs.gov/ca/nwis/qw)