## Table 1 QW Sites
Table 1. Water-chemistry sampling locations during 2012–2014 in the Kaloko-Honokōhau National Historical Park area. See fig. 1 for map of site locations.
[KAHO, Kaloko-Honokōhau National Historical Park; NAD83, North American Datum of 1983; MSL, mean sea level; ft, feet; in, inches; --, no data]
Construction information for well sites
Station number | Station name | Name used in this report | Site description | Latitude (NAD83) | Longitude (NAD83) | Site altitude (ft MSL) | Casing diameter (in) | Well depth (ft)
KEAUHOU AQUIFER SYSTEM
Surface Water
194017156013701 | Aiopio Fishtrap, north edge, HI | ‘Ai‘ōpio Fishtrap | KAHO ocean site | 19.6714 | -156.0269 | 0 | -- | --
194109156020101 | Kaloko Cut, inland edge, HI | Kaloko Cut | KAHO ocean site | 19.6858 | -156.0336 | 2 | -- | --
194043156013201 | Aimakapa Fishpond A45, HI | ‘Aimakapā Fishpond | KAHO pond | 19.6787 | -156.0256 | 16 | -- | --
194116156015501 | Kaloko Fishpond, southeast inland edge, HI | Kaloko Fishpond | KAHO pond | 19.6878 | -156.0319 | 3 | -- | --
194014156013301 | Kaloko Anchialine Pool 099, HI | Kaloko Anchialine Pool 099 | KAHO anchialine pool | 19.6705 | -156.0259 | 3 | -- | --
194100156015301 | Kaloko Anchialine Pool 53H, HI | Kaloko Anchialine Pool 53H | KAHO anchialine pool | 19.6832 | -156.0313 | 16 | -- | --
194122156020501 | Kaloko Anchialine Pool 118, HI | Kaloko Anchialine Pool 118 | KAHO anchialine pool | 19.6894 | -156.0348 | 4 | -- | --
Coastal Unconfined Groundwater (Freshwater-Lens System)
194053156013001 | 8-4061-01 KAHO Well 1, HI | KAHO Well 1 | KAHO nearshore monitoring well | 19.6783 | -156.0222 | 36.5 | 2 | 43
194120156013501 | 8-4161-02 KAHO Well 2, HI | KAHO Well 2 | KAHO nearshore monitoring well | 19.6858 | -156.0236 | 55.34 | 2 | 60.5
194125156015501 | 8-4161-01 KAHO Well 3, HI | KAHO Well 3 | KAHO nearshore monitoring well | 19.6872 | -156.0292 | 23.02 | 2 | 31
194128156015601 | 8-4161-11, Kohanaiki MW401, HI | Kohanaiki monitoring well 401 | nearshore monitoring well | 19.6913 | -156.0323 | 16.5 | 2 | 131.3
194217156021501 | 8-4262-02 Kohanaiki 2, HI | Kohanaiki 2 | nearshore production well | 19.7047 | -156.0375 | 68 | 6 | 76
193952155591301 | 8-3959-01 Kamakana, HI | Kamakana | inland monitoring well | 19.6647 | -155.9871 | 542.35 | 4 | 1000
194150156001201 | 8-4160-02 Kaloko 2, HI | Kaloko 2 | inland monitoring well | 19.6967 | -156.0013 | 542.89 | 12 | 560
194327156002301 | 8-4360-01 Kalaoa N. Kona (W12-11), HI | Kalaoa N. Kona | inland monitoring well | 19.721 | -156.0034 | 703 | 10 | 702
193508155570701 | 8-3557-03 Kahaluu W-C, HI | Kahalu‘u C | inland production well | 19.5825 | -155.9492 | 834.84 | 12 | 860
193659155571701 | 8-3657-01 N. Kona Holualoa, HI | N. Kona (Holualoa) | inland production well | 19.6133 | -155.9475 | 1160 | 14 | 1172
Inland Impounded Groundwater
193758155565101 | 8-3857-04 Waiaha, HI | Wai‘aha | production well | 19.6328 | -155.9475 | 1578 | 20 | 1752
193902155570501 | 8-3957-05 Keopu Mauka, HI | Keōpū Mauka | production well | 19.6506 | -155.9514 | 1664 | 18 | 1781
193955155572901 | 8-4057-01 Keahuola QLT 1, HI | Keahuola QLT1 | production well | 19.6653 | -155.9581 | 1687 | 16 | 1787
194056155575201 | 8-4158-02 Honokohau Well, HI | Honokōhau | production well | 19.6822 | -155.9644 | 1677 | 20 | 1735
194315155584101 | 8-4358-01 Kalaoa EX A, HI | Kalaoa EX A | production well | 19.7178 | -155.9753 | 1800 | 14 | 1850
KEALAKEKUA AQUIFER SYSTEM
Coastal Unconfined Groundwater (Freshwater-Lens System)
192646155532001 | 8-2653-01 Keei W-C, HI | Ke‘ei W-C | production well | 19.4431 | -155.8861 | 877 | 12 | 913
Inland Impounded Groundwater
193117155550802 | 8-3155-02 Halekii, HI | Haleki‘i | production well | 19.5183 | -155.9161 | 1750 | 20 | 1747
192757155530101 | 8-2753-03 Keei D, HI | Ke‘ei D | production well | 19.4628 | -155.8808 | 1389 | 18 | 1343
PRECIPITATION
194035156013001 | Honokohau precip site nr alt 5 ft, HI | Kaloko 5 ft | precipitation | 19.6764 | -156.0249 | 5 | -- | --
194226155591001 | Kaloko precip site nr alt 1,100 ft, HI | Kaloko 1100 ft | precipitation | 19.7072 | -155.986 | 1100 | -- | --
194134155584701 | Kaloko precip site nr alt 1,170 ft, HI | Kaloko 1170 ft | precipitation | 19.6928 | -155.9796 | 1170 | -- | --
194157155574101 | Kaloko precip site nr alt 2,220 ft, HI | Kaloko 2220 ft | precipitation | 19.6992 | -155.9615 | 2220 | -- | --
194214155562101 | Kaloko precip site nr alt 3,470 ft, HI | Kaloko 3470 ft | precipitation | 19.7039 | -155.9392 | 3470 | -- | --
194244155552401 | Kaloko precip site nr alt 4,610 ft, HI | Kaloko 4610 ft | precipitation | 19.7122 | -155.9233 | 4610 | -- | --

## Table 2 Results - field parms
Table 2. Results for field-collected water-chemistry data for sites sampled in 2012–2013 in and near Kaloko-Honokōhau National Historical Park by USGS. See fig. 1 for map of site locations.
[KAHO, Kaloko-Honōkohau National Historical Park; cm, centimeter; °C, degrees Celsius; mg/L, milligrams per liter; na, not analyzed]
Field Alkalinity
Station number | Name | Sample date | Sample time | Comment | pH-field (standard units) | Specific conductance (microsiemens per cm at 25 °C) | Temperature (°C) | Total (mg/L as CaCO3) | Bicarbonate (mg/L) | Carbonate (mg/L) | Hydroxide (mg/L)
KEAUHOU AQUIFER SYSTEM
Surface Water
194017156013701 | ‘Ai‘ōpio Fishtrap | 2012-06-18 | 1435 | near high tide | 8 | 53700 | na | 109 | 124 | 4.1 | <0.1
|  | 2012-06-20 | 817 | near low tide | 7.8 | 32800 | 21.2 | na | na | na | na
|  | 2013-03-27 | 1100 | near low tide | 8.1 | 29800 | 22.6 | 86.4 | 102 | 1.8 | <0.1
|  | 2013-03-27 | 1655 | near high tide | 8.4 | 48400 | 26.5 | 109 | 125 | 3.8 | <0.1
194109156020101 | Kaloko Cut | 2012-06-18 | 1355 | near high tide | 8.1 | 52900 | 26.2 | 111 | 130 | 2.6 | <0.1
|  | 2012-06-19 | 1114 | near low tide | 7.9 | 36600 | 21.3 | na | na | na | na
|  | 2013-03-26 | 1036 | near low tide | 7.8 | 32500 | 19.1 | 86.6 | 104 | 0.7 | <0.1
|  | 2013-03-26 | 1520 | near high tide | 8.2 | 51700 | 25.6 | 114 | 134 | 2.1 | <0.1
194043156013201 | ‘Aimakapā Fishpond | 2012-06-21 | 1015 | near low tide | 8.1 | 21300 | 27 | 89 | 104 | 2.2 | <0.1
|  | 2012-06-21 | 1430 | near high tide | 8.2 | 21700 | 30 | na | na | na | na
|  | 2013-03-27 | 1020 | near low tide | 8.2 | 20000 | 26.2 | 83.4 | 98.3 | 1.6 | <0.1
|  | 2013-03-27 | 1550 | near high tide | 7.1 | 19800 | 27.2 | 77.3 | 193.8 | 10.2 | <0.1
194116156015501 | Kaloko Fishpond | 2012-06-22 | 1020 | near low tide | 8 | 36600 | 26.5 | 95 | 111 | 2.2 | <0.1
|  | 2012-06-22 | 1510 | near high tide | 8.1 | 38900 | 30 | na | na | na | na
|  | 2013-03-26 | 1020 | near low tide | 8.3 | 33300 | 25.1 | 91.5 | 106 | 2.4 | <0.1
|  | 2013-03-26 | 1500 | near high tide | 8.4 | 31300 | 27.2 | 85.9 | 103 | 0.9 | <0.1
194014156013301 | Kaloko Anchialine Pool 099 | 2012-06-18 | 1445 | near high tide | 7.5 | 25100 | 22.4 | 78.3 | 94.2 | 0.6 | <0.1
|  | 2012-06-21 | 815 | near low tide; almost no water in pool | 7.4 | 20700 | 22 | na | na | na | na
|  | 2013-03-25 | 1130 | near low tide | 7.2 | 25000 | 20.6 | 80.4 | 97.3 | 0.3 | <0.1
|  | 2013-03-25 | 1600 | near high tide | 7.7 | 23800 | 23.2 | 81.9 | 98.1 | 0.8 | <0.1
194100156015301 | Kaloko Anchialine Pool 53H | 2012-06-22 | 945 | near low tide | 7.7 | 15800 | 19.8 | 59.1 | 171.3 | 10.4 | <0.1
|  | 2012-06-28 | 1210 | near high tide | 7.5 | 17100 | 19.9 | na | na | na | na
|  | 2013-03-25 | 1010 | near low tide | 7.8 | 14900 | 19.4 | 66.2 | 79.7 | 0.5 | <0.1
|  | 2013-03-25 | 1510 | near high tide | 7.7 | 16100 | 19.4 | 68.2 | 81.9 | 0.6 | <0.1
194122156020501 | Kaloko Anchialine Pool 118 | 2012-06-28 | 720 | near low tide | 7.2 | 22900 | 20.4 | 84.4 | 103 | 0.2 | <0.1
|  | 2012-06-28 | 1135 | near high tide | 7.2 | 23500 | 20.7 | na | na | na | na
|  | 2013-03-25 | 940 | near low tide | 7.2 | 23100 | 20.1 | 81.4 | 98.8 | 0.2 | <0.1
|  | 2013-03-25 | 1440 | near high tide | 7.3 | 23700 | 19.9 | 84.4 | 102 | 0.3 | <0.1
Coastal Unconfined Groundwater (Freshwater-Lens System)
194053156013001 | KAHO Well 1 | 2012-06-21 | 920 | near low tide | na | 18800 | 20.8 | 72.3 | 86.9 | 0.6 | <0.1
|  | 2012-06-21 | 1540 | near high tide | 7.6 | 18900 | 20.5 | na | na | na | na
|  | 2013-03-21 | 1700 |  | na | 18900 | 21 | 76.3 | 91.5 | 0.7 | <0.1
194120156013501 | KAHO Well 2 | 2012-06-19 | 845 | near low tide | 7.7 | 8890 | 21.3 | 58.6 | 70.9 | 0.3 | <0.1
|  | 2012-06-19 | 1400 | equipment blank | na | na | na | na | na | na | na
|  | 2012-06-19 | 1645 | near high tide | 7.7 | 8950 | 20 | na | na | na | na
|  | 2013-03-18 | 1255 | equipment blank | na | na | na | na | na | na | na
|  | 2013-03-18 | 1400 |  | 7.8 | 8920 | 21.2 | 66.2 | 80 | 0.3 | <0.1
194125156015501 | KAHO Well 3 | 2012-06-19 | 1030 | near low tide | 7 | 11300 | 20.9 | 62.2 | 75.5 | 0.1 | <0.1
|  | 2012-06-19 | 1520 | near high tide | na | 11500 | 19.8 | na | na | na | na
|  | 2012-06-19 | 1528 | duplicate sample | na | na | na | na | na | na | na
|  | 2013-03-21 | 1510 |  | na | 11200 | 20.6 | 63.2 | 76.7 | 0.2 | <0.1
|  | 2013-03-21 | 1520 | duplicate sample | na | 11200 | 20.6 | 64.2 | 77.7 | 0.3 | <0.1
194128156015601 | Kohanaiki monitoring well 4012 | 2012-06-27 | 1010 | bailed sample collected 7 ft below water level in well | 7.1 | 14900 | na | 76.8 | 93.4 | 0.1 | <0.1
|  | 2012-06-27 | 1035 | bailed sample collected 103 ft below water level in well | na | na | na | 91 | 110 | 0.7 | <0.1
|  | 2013-03-22 | 920 | bailed sample collected 6 ft below water level in well | na | na | na | 79.1 | 96.2 | 0.1 | <0.1
|  | 2013-03-22 | 1000 | bailed sample collected 102 ft below water level in well | na | 37200 | 18.7 | 94.5 | 114 | 0.9 | <0.1
194217156021501 | Kohanaiki 2 | 2012-06-27 | 945 |  | 7.7 | 14800 | 19.4 | 79.4 | 95.5 | 0.6 | <0.1
|  | 2013-03-22 | 1050 |  | na | 14900 | 20.4 | 82.7 | 99.2 | 0.7 | <0.1
193952155591301 | Kamakana2 | 2012-06-20 | 1000 | bailed sample collected 8 ft below water level in well; minimal sample volume recovered | na | na | na | na | na | na | na
|  | 2013-03-21 | 840 | bailed sample collected 11 ft below water level in well | na | 8490 | na | 65.7 | 78.7 | 0.6 | <0.1
|  | 2013-03-21 | 920 | bailed sample collected 406 ft below water level in well | na | 45500 | na | 99.6 | 1120 | 10.7 | <0.1
194150156001201 | Kaloko 22 | 2012-06-20 | 1330 | bailed sample collected 9 ft below water level in well | 7.8 | 3590 | na | 54.1 | 65 | 0.4 | <0.1
|  | 2013-03-19 | 910 | bailed sample collected 9 ft below water level in well | 8.2 | 3520 | na | 52.1 | 62.6 | 0.4 | <0.1
194327156002301 | Kalaoa N. Kona2 | 2012-06-25 | 950 | bailed sample collected 14 ft below water level in well; significant suspended particles in sample | 6.1 | 2270 | na | 14.2 | 17.3 | <0.1 | <0.1
|  | 2013-03-19 | 1100 | bailed sample collected 19 ft below water level in well | 7.3 | 2400 | na | 53.1 | 64.5 | 0.1 | <0.1
193508155570701 | Kahalu‘u C | 2012-06-26 | 1530 |  | 7.9 | 428 | 20.3 | 38.9 | 47.1 | 0.1 | <0.1
193659155571701 | N. Kona (Holualoa) | 2012-06-26 | 1455 |  | 7.9 | 493 | 20.7 | 51.6 | 62.3 | 0.2 | <0.1
|  | 2013-03-20 | 1520 |  |  | 570 | 20.7 | 53.1 | 64.3 | 0.2 | <0.1
Inland Impounded Groundwater
193758155565101 | Wai‘aha | 2012-06-26 | 1400 |  | 8.1 | 138 | 21.1 | 44.5 | 53.7 | 0.2 | <0.1
|  | 2013-03-20 | 1450 |  | na | 136 | 21.2 | 45 | 54.2 | 0.3 | <0.1
193902155570501 | Keōpū Mauka | 2012-06-26 | 1320 |  | 8.1 | 153 | 21.1 | 52.1 | 63 | 0.2 | <0.1
|  | 2013-03-20 | 1420 |  | 7.9 | 144 | 21.3 | 52.1 | 62.9 | 0.3 | <0.1
193955155572901 | Keahuola QLT1 | 2012-06-26 | 1250 |  | 8.1 | 162 | 20.8 | 54.6 | 65.9 | 0.3 | <0.1
|  | 2013-03-20 | 1200 |  | 8 | 161 | 20.7 | 53.1 | 64.2 | 0.2 | <0.1
194056155575201 | Honokōhau | 2012-06-26 | 1120 |  | 7.8 | 218 | 21.9 | 69.8 | 84.4 | 0.3 | <0.1
|  | 2013-03-20 | 1120 |  | 7.8 | 220 | 21.8 | 73.4 | 188.8 | 10.3 | <0.1
194315155584101 | Kalaoa EX A | 2012-06-26 | 1055 |  | 7.8 | 278 | 23.3 | 88.5 | 107 | 0.4 | <0.1
|  | 2013-03-20 | 1040 |  | 7.8 | 280 | 23.2 | 92 | 111 | 0.4 | <0.1
KEALAKEKUA AQUIFER SYSTEM
Coastal Unconfined Groundwater (Freshwater-Lens System)
192646155532001 | Ke‘ei W-C | 2012-06-26 | 810 |  | 7.8 | 320 | 19.7 | 31.8 | 38.7 | 0.1 | <0.1
|  | 2013-03-20 | 800 |  | 7.9 | 303 | 19.7 | 32.8 | 139.4 | 10.2 | <0.1
Inland Impounded Groundwater
193117155550802 | Haleki‘i | 2012-06-26 | 1000 |  | 8 | 134 | 21.3 | 39.4 | 47.7 | 0.2 | <0.1
|  | 2013-03-20 | 930 |  | 8 | 134 | 21.3 | 38.6 | 46.7 | 0.2 | <0.1
192757155530101 | Ke‘ei D | 2012-06-26 | 920 |  | 7.9 | 116 | 18.6 | 35.9 | 43.4 | 0.1 | <0.1
|  | 2013-03-20 | 850 |  | 7.9 | 115 | 18.5 | 37.7 | 145.8 | 10.1 | <0.1
1Carbonate or bicarbonate concentration considered an estimate because theoretical carbonate titration curve does not fit data well.
2Well not purged prior to sample collection by bailer.

## Table 3 Results - major ions
Table 3. Results of major ion analyses for sites sampled in 2012–2013 in and near Kaloko-Honokōhau National Historical Park by USGS. See fig. 1 for map of site locations.
[KAHO, Kaloko-Honōkohau National Historical Park; <, less than; >, greater than; na, not analyzed; samples with unsatisfactory ion charge balance differences are noted in red (> ¦10 percent¦) and orange (>¦5 percent¦ and < ¦8 percent¦); all chloride values shaded orange and chloride values in lighter shade of red are deemed usable based on comparisons with strontium results]
Fraction of sample that is ocean water1
Station number | Name | Sample date | Sample time | Comment | Bromide (mg/L) | Calcium (mg/L) | Chloride (mg/L) | Fluoride (mg/L) | Magnesium (mg/L) | Potassium (mg/L) | Sodium (mg/L) | Sulfate (mg/L) | Low2 | Mean3 | High4 | high FW high SW | high FW low SW | low FW high SW | low Fw low SW
KEAUHOU AQUIFER SYSTEM
Surface Water
194017156013701 | ‘Ai‘ōpio Fishtrap | 2012-06-18 | 1435 | near high tide | 54.1 | 483 | 19100 | 0.55 | 1560 | 411 | 11800 | 2430 | 0.93168 | 0.9526 | 0.97448 | 0.93168 | 0.97448 | 0.93169 | 0.97448
|  | 2012-06-20 | 817 | near low tide | 27.1 | 298 | 12300 | 0.48 | 940 | 264 | 5860 | 1640 | 0.59991 | 0.61334 | 0.62746 | 0.59982 | 0.62738 | 0.59991 | 0.62746
|  | 2013-03-27 | 1100 | near low tide | 15.2 | 238 | 11400 | 0.59 | 737 | 224 | 5790 | 1500 | 0.55599 | 0.56844 | 0.58153 | 0.5559 | 0.58144 | 0.55599 | 0.58153
|  | 2013-03-27 | 1655 | near high tide | 58.6 | 378 | 17700 | 0.65 | 1170 | 354 | 9390 | 2220 | 0.86338 | 0.88276 | 0.90304 | 0.86335 | 0.90302 | 0.86338 | 0.90304
194109156020101 | Kaloko Cut | 2012-06-18 | 1355 | near high tide | 57.4 | 466 | 20500 | 0.52 | 1480 | 401 | 11600 | 2600 | 1 | 1.0225 | 1.0459 | 1 | 1.0459 | 1 | 1.0459
|  | 2012-06-19 | 1114 | near low tide | 50.652 | 391 | 13800 | 0.46 | 1210 | 338 | 6880 | 1810 | 0.67309 | 0.68818 | 0.70401 | 0.67303 | 0.70395 | 0.67309 | 0.70401
|  | 2013-03-26 | 1036 | near low tide | 37.4 | 237 | 11100 | 0.56 | 738 | 222 | 5730 | 1470 | 0.54136 | 0.55347 | 0.56622 | 0.54126 | 0.56613 | 0.54136 | 0.56622
|  | 2013-03-26 | 1520 | near high tide | 68 | 395 | 19600 | 0.66 | 1230 | 374 | 10200 | 2570 | 0.95609 | 0.97755 | 1 | 0.95608 | 1 | 0.95609 | 1
194043156013201 | ‘Aimakapā Fishpond | 2012-06-21 | 1015 | near low tide | 24.1 | 156 | 7210 | 0.44 | 474 | 145 | 3870 | 966 | 0.35156 | 0.3594 | 0.3677 | 0.35142 | 0.36757 | 0.35156 | 0.3677
|  | 2012-06-21 | 1430 | near high tide | 24.7 | 155 | 7190 | 0.46 | 465 | 140 | 3890 | 963 | 0.35058 | 0.3584 | 0.36668 | 0.35045 | 0.36654 | 0.35058 | 0.36668
|  | 2013-03-27 | 1020 | near low tide | 22.2 | 142 | 6610 | 0.52 | 426 | 132 | 3480 | 872 | 0.32228 | 0.32946 | 0.33708 | 0.32214 | 0.33694 | 0.32228 | 0.33708
|  | 2013-03-27 | 1550 | near high tide | 22 | 92.9 | 6350 | 0.53 | 279 | 85.4 | 2240 | 808 | 0.3096 | 0.31649 | 0.32382 | 0.30945 | 0.32367 | 0.3096 | 0.32382
194116156015501 | Kaloko Fishpond | 2012-06-22 | 1020 | near low tide | 36.4 | 279 | 13700 | 0.49 | 869 | 260 | 6470 | 1800 | 0.66822 | 0.68319 | 0.69891 | 0.66815 | 0.69884 | 0.66822 | 0.69891
|  | 2012-06-22 | 1510 | near high tide | 34.7 | 280 | 13900 | 0.48 | 872 | 258 | 6350 | 1820 | 0.67797 | 0.69317 | 0.70911 | 0.67791 | 0.70905 | 0.67797 | 0.70911
|  | 2013-03-26 | 1020 | near low tide | 39.3 | 249 | 11700 | 0.58 | 757 | 226 | 5880 | 1550 | 0.57063 | 0.58341 | 0.59684 | 0.57054 | 0.59675 | 0.57063 | 0.59684
|  | 2013-03-26 | 1500 | near high tide | 31.9 | 227 | 9570 | 0.57 | 694 | 215 | 5220 | 1260 | 0.46671 | 0.47714 | 0.48814 | 0.46659 | 0.48803 | 0.46671 | 0.48814
194014156013301 | Kaloko Anchialine Pool 099 | 2012-06-18 | 1445 | near high tide | 28.1 | 179 | 8740 | 0.49 | 542 | 162 | 4470 | 1170 | 0.42621 | 0.43573 | 0.44578 | 0.42609 | 0.44566 | 0.42621 | 0.44578
|  | 2012-06-21 | 815 | near low tide; almost no water in pool | 50.106 | 225 | 8310 | 0.48 | 678 | 194 | 4020 | 1130 | 0.40523 | 0.41428 | 0.42384 | 0.4051 | 0.42371 | 0.40523 | 0.42384
|  | 2013-03-25 | 1130 | near low tide | 27.9 | 174 | 8290 | 0.56 | 534 | 163 | 4170 | 1090 | 0.40425 | 0.41328 | 0.42282 | 0.40413 | 0.42269 | 0.40425 | 0.42282
|  | 2013-03-25 | 1600 | near high tide | 27.2 | 174 | 8060 | 0.55 | 522 | 158 | 4040 | 1060 | 0.39303 | 0.4018 | 0.41108 | 0.3929 | 0.41095 | 0.39303 | 0.41108
194100156015301 | Kaloko Anchialine Pool 53H | 2012-06-22 | 945 | near low tide | 17.6 | 132 | 5290 | 0.47 | 394 | 108 | 2680 | 669 | 0.25788 | 0.26361 | 0.26972 | 0.25772 | 0.26956 | 0.25788 | 0.26972
|  | 2012-06-28 | 1210 | near high tide | 18.4 | 116 | 5520 | 0.46 | 342 | 105 | 3000 | 705 | 0.2691 | 0.27508 | 0.28146 | 0.26895 | 0.2813 | 0.2691 | 0.28146
|  | 2013-03-25 | 1010 | near low tide | 16.4 | 103 | 7240 | 0.51 | 303 | 93.6 | 2320 | 964 | na | na | na | 0.35289 | 0.3691 | 0.35302 | 0.36923
|  | 2013-03-25 | 1510 | near high tide | 18.2 | 115 | 6760 | 0.52 | 339 | 104 | 2620 | 899 | na | na | na | 0.32946 | 0.3446 | 0.3296 | 0.34474
194122156020501 | Kaloko Anchialine Pool 118 | 2012-06-28 | 720 | near low tide | 26.4 | 173 | 7780 | 0.46 | 503 | 150 | 4120 | 1040 | 0.37937 | 0.38784 | 0.39679 | 0.37924 | 0.39666 | 0.37937 | 0.39679
|  | 2012-06-28 | 1135 | near high tide | 27.6 | 173 | 8040 | 0.47 | 515 | 155 | 4230 | 1050 | 0.39205 | 0.40081 | 0.41006 | 0.39193 | 0.40993 | 0.39205 | 0.41006
|  | 2013-03-25 | 940 | near low tide | 26.7 | 176 | 8010 | 0.53 | 518 | 156 | 4010 | 1060 | 0.39059 | 0.39931 | 0.40853 | 0.39046 | 0.4084 | 0.39059 | 0.40853
|  | 2013-03-25 | 1440 | near high tide | 10.6 | 181 | 8200 | 0.54 | 528 | 159 | 4190 | 1080 | 0.39986 | 0.40879 | 0.41823 | 0.39974 | 0.4181 | 0.39986 | 0.41823
Coastal Unconfined Groundwater (Freshwater-Lens System)
194053156013001 | KAHO Well 1 | 2012-06-21 | 920 | near low tide | 21 | 135 | 6400 | 0.46 | 408 | 125 | 3220 | 818 | 0.31204 | 0.31899 | 0.32637
|  | 2012-06-21 | 1540 | near high tide | 21.9 | 138 | 6410 | 0.47 | 415 | 126 | 3180 | 817 | 0.31252 | 0.31948 | 0.32688
|  | 2013-03-21 | 1700 |  | 21.4 | 140 | 6320 | 0.53 | 416 | 125 | 3300 | 839 | 0.30813 | 0.31499 | 0.32228
194120156013501 | KAHO Well 2 | 2012-06-19 | 845 | near low tide | 9.31 | 62 | 2840 | 0.45 | 178 | 57.4 | 1500 | 358 | 0.13834 | 0.14137 | 0.14469
|  | 2012-06-19 | 1400 | equipment blank | <0.01 | 0.026 | 0.29 | <0.04 | <0.011 | <0.03 | 0.22 | <0.09 | na | na | na
|  | 2012-06-19 | 1645 | near high tide | 9.31 | 62.9 | 2850 | 0.46 | 182 | 58.8 | 1480 | 360 | 0.13882 | 0.14187 | 0.1452
|  | 2013-03-18 | 1255 | equipment blank | <0.01 | <0.022 | <0.06 | <0.02 | <0.011 | <0.03 | <0.06 | <0.09 | na | na | na
|  | 2013-03-18 | 1400 |  | 9.45 | 63.4 | 3650 | 0.49 | 178 | 55.9 | 1370 | 490 | 0.17786 | 0.18178 | 0.18603
194125156015501 | KAHO Well 3 | 2012-06-19 | 1030 | near low tide | 10.9 | 78.3 | 3640 | 0.5 | 232 | 73.3 | 1900 | 470 | 0.17737 | 0.18129 | 0.18552
|  | 2012-06-19 | 1520 | near high tide | 11.7 | 80.2 | 3910 | 0.48 | 235 | 73.3 | 1950 | 492 | 0.19054 | 0.19476 | 0.1993
|  | 2012-06-19 | 1528 | duplicate sample | 12.1 | 80.7 | 3830 | 0.48 | 236 | 73.2 | 1960 | 493 | 0.18664 | 0.19077 | 0.19521
|  | 2013-03-21 | 1510 |  | 11.8 | 75.6 | 3940 | 0.52 | 221 | 69.1 | 1740 | 516 | 0.19201 | 0.19625 | 0.20083
|  | 2013-03-21 | 1520 | duplicate sample | 11.9 | 74.8 | 5550 | 0.52 | 220 | 69.2 | 1710 | 738 | na | na | na
194128156015601 | Kohanaiki monitoring well 4016 | 2012-06-27 | 1010 | bailed sample collected 7 ft below water level in well | 16.7 | 114 | 4890 | 0.46 | 306 | 97.7 | 2590 | 620 | 0.23836 | 0.24365 | 0.24931
|  | 2012-06-27 | 1035 | bailed sample collected 103 ft below water level in well | 37.6 | 286 | 13600 | 0.49 | 867 | 262 | 7140 | 1790 | 0.66334 | 0.6782 | 0.6938
|  | 2013-03-22 | 920 | bailed sample collected 6 ft below water level in well | 16.5 | 122 | 6260 | 0.53 | 306 | 95.3 | 2490 | 822 | 0.3052 | 0.312 | 0.31922
|  | 2013-03-22 | 1000 | bailed sample collected 102 ft below water level in well | 59 | 295 | 14100 | 0.57 | 897 | 263 | 7190 | 1840 | 0.68773 | 0.70315 | 0.71932
194217156021501 | Kohanaiki 2 | 2012-06-27 | 945 | production well | 15.1 | 112 | 4940 | 0.48 | 309 | 91.7 | 2530 | 639 | 0.2408 | 0.24614 | 0.25186
|  | 2013-03-22 | 1050 |  | 16.3 | 114 | 5910 | 0.55 | 311 | 92.6 | 2360 | 807 | 0.28813 | 0.29454 | 0.30136
193952155591301 | Kamakana6 | 2012-06-20 | 1000 | bailed sample collected 8 ft below water level in well; minimal sample volume recovered | na | na | na | na | na | na | na | na | na | na | na
|  | 2013-03-21 | 840 | bailed sample collected 11 ft below water level in well | 8.98 | 57.6 | 2860 | 0.48 | 162 | 52.1 | 1280 | 375 | 0.13931 | 0.14237 | 0.14571
|  | 2013-03-21 | 920 | bailed sample collected 406 ft below water level in well | 56.2 | 374 | 17200 | 0.55 | 1140 | 342 | 9120 | 2240 | 0.83899 | 0.85781 | 0.87752
194150156001201 | Kaloko 26 | 2012-06-20 | 1330 | bailed sample collected 9 ft below water level in well | 3.34 | 25.7 | 1020 | 0.44 | 66.7 | 23.3 | 556 | 129 | 0.049535 | 0.050571 | 0.051811
|  | 2013-03-19 | 910 | bailed sample collected 9 ft below water level in well | 3.35 | 25.3 | 1060 | 0.43 | 62.6 | 22.7 | 549 | 141 | 0.051487 | 0.052567 | 0.053852
194327156002301 | Kalaoa N. Kona6 | 2012-06-25 | 950 | bailed sample collected 14 ft below water level in well; significant suspended particles in sample | 2.27 | 18.3 | 676 | 0.45 | 31.7 | 17.7 | 360 | 27.1 | 0.032751 | 0.033408 | 0.034255
|  | 2013-03-19 | 1100 | bailed sample collected 19 ft below water level in well | 2.23 | 22.1 | 871 | 0.48 | 40.6 | 16 | 332 | 83.1 | 0.042265 | 0.043137 | 0.044207
193508155570701 | Kahalu‘u C | 2012-06-26 | 1530 | production well | 0.292 | 12.7 | 85 | 0.23 | 9.01 | 3.49 | 52.2 | 19.6 | 0.0039151 | 0.0039226 | 0.0040949
193659155571701 | N. Kona (Holualoa) | 2012-06-26 | 1455 | production well | 0.335 | 12.8 | 97.3 | 0.19 | 10.7 | 5.23 | 60.5 | 18.1 | 0.0045152 | 0.0045363 | 0.0047226
|  | 2013-03-20 | 1520 |  | 0.413 | 13.2 | 125 | 0.2 | 12.4 | 5.98 | 68.5 | 22.3 | 0.0058667 | 0.0059183 | 0.0061362
Inland Impounded Groundwater
193758155565101 | Wai‘aha | 2012-06-26 | 1400 | production well | 0.018 | 6.64 | 4.82 | 0.26 | 4.06 | 2.72 | 13.4 | 7.83 | 2.9275e-06 | -7.7631e-05 | 3.062e-06
|  | 2013-03-20 | 1450 |  | 0.024 | 6.64 | 4.76 | 0.27 | 3.67 | 2.57 | 13.6 | 8.04 | 0 | -8.0624e-05 | 0
193902155570501 | Keōpū Mauka | 2012-06-26 | 1320 | production well | 0.027 | 7.1 | 5.23 | 0.23 | 4.99 | 3.44 | 14.6 | 7.83 | 2.2932e-05 | -5.7175e-05 | 2.3985e-05
|  | 2013-03-20 | 1420 |  | 0.032 | 7.17 | 5.27 | 0.27 | 4.74 | 3.43 | 14.6 | 8.46 | 2.4884e-05 | -5.518e-05 | 2.6027e-05
193955155572901 | Keahuola QLT1 | 2012-06-26 | 1250 | production well | 0.025 | 7.59 | 5.63 | 0.24 | 5.02 | 3.19 | 16 | 9.26 | 4.2449e-05 | -3.7219e-05 | 4.4399e-05
|  | 2013-03-20 | 1200 |  | 0.02 | 7.33 | 5.49 | 0.28 | 4.69 | 3.05 | 15 | 9.43 | 3.5618e-05 | -4.4204e-05 | 3.7254e-05
194056155575201 | Honokōhau | 2012-06-26 | 1120 | production well | 0.027 | 8.52 | 7.54 | 0.42 | 6.71 | 3.99 | 23.6 | 18.7 | 0.00013564 | 5.8073e-05 | 0.00014187
|  | 2013-03-20 | 1120 |  | 0.03 | 8.68 | 7.3 | 0.46 | 6.44 | 4.14 | 23.9 | 19.2 | 0.00012393 | 4.6099e-05 | 0.00012962
194315155584101 | Kalaoa EX A | 2012-06-26 | 1055 | production well | 0.035 | 9.55 | 9.04 | 0.43 | 10.1 | 5.29 | 30.2 | 26.6 | 0.00020883 | 0.00013291 | 0.00021842
|  | 2013-03-20 | 1040 |  | 0.037 | 9.35 | 8.68 | 0.46 | 9.26 | 5.04 | 28.8 | 28.1 | 0.00019126 | 0.00011495 | 0.00020005
KEALAKEKUA AQUIFER SYSTEM
Coastal Unconfined Groundwater (Freshwater-Lens System)
192646155532001 | Ke‘ei W-C | 2012-06-26 | 810 | production well | 0.203 | 10.4 | 54.3 | 0.24 | 8.57 | 3.33 | 32.8 | 17 | 0.0024171 | 0.002391 | 0.0025282
|  | 2013-03-20 | 800 |  | 0.181 | 10.3 | 52.3 | 0.25 | 7.94 | 3.03 | 29 | 16.5 | 0.0023196 | 0.0022912 | 0.0024261
Inland Impounded Groundwater
193117155550802 | Haleki‘i | 2012-06-26 | 1000 | production well | 0.018 | 5.74 | 3.76 | 0.28 | 2.93 | 2.18 | 16.2 | 13.2 | -4.8792e-05 | -0.00013052 | -5.1033e-05
|  | 2013-03-20 | 930 |  | 0.02 | 5.59 | 3.75 | 0.3 | 2.67 | 1.94 | 15.4 | 13.6 | -4.928e-05 | -0.00013101 | -5.1543e-05
192757155530101 | Ke‘ei D | 2012-06-26 | 920 | production well | 0.017 | 5.42 | 3.38 | 0.25 | 2.99 | 1.68 | 12.2 | 9.19 | -6.7333e-05 | -0.00014947 | -7.0425e-05
|  | 2013-03-20 | 850 |  | 0.015 | 5.58 | 3.32 | 0.28 | 2.8 | 1.77 | 12.4 | 9.36 | -7.026e-05 | -0.00015247 | -7.3487e-05
1 Ocean-water component estimated from chloride concentration with end-member values from high-tide Kaloko Cut samples and from inland impounded groundwater production well samples from the Keauhou aquifer system.
2 Low estimate computed from lowest inland impounded groundwater end member and highest high-tide Kaloko Cut end member.
3 Mean estimate computed from average inland impounded groundwater end member and average high-tide Kaloko Cut end member.
4 High estimate computed from highest inland impounded groundwater end member and lowest high-tide Kaloko Cut end member.
5 Sample noted by the National Water Quality Laboratory as having "lots of interference on peak, value is suspect." Result verified on 11/7/2013.
6Well not purged prior to sample collection by bailer.

## Table 4 Results - select traces
Table 4. Results of selected trace-element analyses for sites sampled in 2012–2014 in and near Kaloko-Honokōhau National Historical Park by USGS. See fig. 1 for map of site locations.
[KAHO, Kaloko-Honōkohau National Historical Park; μg/L, micrograms per liter; <, less than; na, not analyzed; NWQL, USGS National Water Quality Laboratory; TERL, USGS Trace-Element Research Laboratory; TERL results are mean (and standard deviation) of triplicate analyses]
[5 empty] | Aluminum (μg/L) | Antimony (μg/L) | Arsenic (μg/L) |  | Barium (μg/L) | Beryllium (μg/L) | Bismuth (μg/L) | Boron (μg/L) |  | Cadmium (μg/L) | Cesium (μg/L) | Chromium (μg/L) |  | Cobalt (μg/L) | Copper (μg/L) | Iron (μg/L) | Lead (μg/L) | Lithium (μg/L) |  | Manganese (μg/L) |  | Molybdenum (μg/L) |  | Nickel (μg/L) | Phosphorus (μg/L) | Rhenium (μg/L) | Rubidium (μg/L) | Selenium (μg/L) |  | Silica (mg/L) | Strontium (μg/L) |  | Tellurium (μg/L) | Thallium (μg/L) | Thorium (μg/L) | Uranium (μg/L) |  | Vanadium (μg/L) |  | Yttrium (μg/L) | Zinc (μg/L) | Zirconium (μg/L)
Station number | Name | Sample date | Sample time | Comment | TERL | TERL | NWQL | TERL | TERL | TERL | TERL | NWQL | TERL | TERL | TERL | NWQL | TERL | TERL | TERL | NWQL | TERL | NWQL | TERL | NWQL | TERL | NWQL | TERL | TERL | TERL | TERL | TERL | NWQL | TERL | NWQL | NWQL | TERL | TERL | TERL | TERL | NWQL | TERL | NWQL | TERL | TERL | TERL | TERL
KEAUHOU AQUIFER SYSTEM
Surface Water
194017156013701 | ‘Ai‘ōpio Fishtrap | 2012-06-18 | 1435 | near high tide | na | na | 3.3 | na | na | na | na | 4280 | na | na | na | <1.8 | na | na | na | <160 | na | 156 | na | 3.83 | na | 16.7 | na | na | na | na | na | 2.8 | na | 3.77 | 7190 | na | na | na | na | 2.95 | na | 14.9 | na | na | na | na
|  | 2012-06-20 | 817 | near low tide | na | na | 1.8 | na | na | na | na | 2660 | na | na | na | 1.5 | na | na | na | <320 | na | 96.8 | na | 2.2 | na | 10.8 | na | na | na | na | na | 1.9 | na | 22.3 | 4610 | na | na | na | na | 1.84 | na | 39.3 | na | na | na | na
|  | 2013-03-27 | 1100 | near low tide | na | na | 3.4 | na | na | na | na | 2340 | na | na | na | <1.1 | na | na | na | <80 | na | 92 | na | 5.04 | na | 11.4 | na | na | na | na | na | 3.1 | na | 20.1 | 3980 | na | na | na | na | 1.56 | na | 41.2 | na | na | na | na
|  | 2013-03-27 | 1655 | near high tide | na | na | 5.8 | na | na | na | na | 4170 | na | na | na | <2.1 | na | na | na | <100 | na | 163 | na | 10.1 | na | 16.3 | na | na | na | na | na | 4.9 | na | 3.95 | 6960 | na | na | na | na | 2.83 | na | 19.8 | na | na | na | na
194109156020101 | Kaloko Cut | 2012-06-18 | 1355 | near high tide | na | na | 3.1 | na | na | na | na | 4750 | na | na | na | <1.8 | na | na | na | <160 | na | 179 | na | 3.64 | na | 17.7 | na | na | na | na | na | 2.9 | na | 0.969 | 8120 | na | na | na | na | 3.41 | na | 8.9 | na | na | na | na
|  | 2012-06-19 | 1114 | near low tide | na | na | 2 | na | na | na | na | 3060 | na | na | na | 1.4 | na | na | na | <64 | na | 113 | na | 2.11 | na | 12.4 | na | na | na | na | na | 2.2 | na | 20.8 | 5360 | na | na | na | na | 2.19 | na | 34.7 | na | na | na | na
|  | 2013-03-26 | 1036 | near low tide | na | na | 3.9 | na | na | na | na | 2570 | na | na | na | <1.4 | na | na | na | <80 | na | 97.3 | na | 6.77 | na | 12.3 | na | na | na | na | na | 2.5 | na | 22.3 | 4410 | na | na | na | na | 1.72 | na | 46.6 | na | na | na | na
|  | 2013-03-26 | 1520 | near high tide | na | na | 6.5 | na | na | na | na | 4590 | na | na | na | <2.1 | na | na | na | <120 | na | 181 | na | 9.77 | na | 18.6 | na | na | na | na | na | 4.8 | na | 1.89 | 7700 | na | na | na | na | 3.09 | na | 13.9 | na | na | na | na
194043156013201 | ‘Aimakapā Fishpond | 2012-06-21 | 1015 | near low tide | na | na | 0.45 | na | na | na | na | 1510 | na | na | na | 1.9 | na | na | na | <320 | na | 58.3 | na | 7.89 | na | 6.89 | na | na | na | na | na | 1.2 | na | 30.4 | 2820 | na | na | na | na | 0.747 | na | 49.6 | na | na | na | na
|  | 2012-06-21 | 1430 | near high tide | na | na | 0.63 | na | na | na | na | 1540 | na | na | na | <0.7 | na | na | na | <48 | na | 59.2 | na | 9.49 | na | 7.06 | na | na | na | na | na | 0.94 | na | 30.4 | 2820 | na | na | na | na | 0.797 | na | 64.5 | na | na | na | na
|  | 2013-03-27 | 1020 | near low tide | na | na | 2.1 | na | na | na | na | 1440 | na | na | na | <0.7 | na | na | na | <40 | na | 55.6 | na | 7.88 | na | 7.77 | na | na | na | na | na | 1.9 | na | 28 | 2440 | na | na | na | na | 0.569 | na | 55.3 | na | na | na | na
|  | 2013-03-27 | 1550 | near high tide | na | na | 2 | na | na | na | na | 1470 | na | na | na | <0.7 | na | na | na | <40 | na | 56.8 | na | 7.72 | na | 6.86 | na | na | na | na | na | 1.7 | na | 19.6 | 2480 | na | na | na | na | 0.536 | na | 62.9 | na | na | na | na
194116156015501 | Kaloko Fishpond | 2012-06-22 | 1020 | near low tide | na | na | 1.2 | na | na | na | na | 2760 | na | na | na | <1.1 | na | na | na | <64 | na | 107 | na | 4.43 | na | 11.8 | na | na | na | na | na | 2.1 | na | 15.6 | 5170 | na | na | na | na | 2.14 | na | 33.9 | na | na | na | na
|  | 2012-06-22 | 1510 | near high tide | na | na | 2.2 | na | na | na | na | 3010 | na | na | na | <1.4 | na | na | na | <320 | na | 110 | na | 3.87 | na | 12.8 | na | na | na | na | na | 1.9 | na | 15.2 | 5070 | na | na | na | na | 1.97 | na | 35.7 | na | na | na | na
|  | 2013-03-26 | 1020 | near low tide | na | na | 3.6 | na | na | na | na | 2600 | na | na | na | <1.4 | na | na | na | <80 | na | 100 | na | 6.48 | na | 14.7 | na | na | na | na | na | 2.9 | na | 17.1 | 4460 | na | na | na | na | 1.76 | na | 45.9 | na | na | na | na
|  | 2013-03-26 | 1500 | near high tide | na | na | 3 | na | na | na | na | 2130 | na | na | na | <1.1 | na | na | na | <60 | na | 81.8 | na | 4.92 | na | 10.9 | na | na | na | na | na | 2.5 | na | 23.5 | 3650 | na | na | na | na | 1.49 | na | 52.8 | na | na | na | na
194014156013301 | Kaloko Anchialine Pool 099 | 2012-06-18 | 1445 | near high tide | na | na | 1.2 | na | na | na | na | 1940 | na | na | na | 1.5 | na | na | na | <48 | na | 70.2 | na | 2.14 | na | 9.26 | na | na | na | na | na | 1.4 | na | 26.4 | 3240 | na | na | na | na | 1.31 | na | 56.1 | na | na | na | na
|  | 2012-06-21 | 815 | near low tide; almost no water in pool | na | na | 0.8 | na | na | na | na | 1800 | na | na | na | <0.7 | na | na | na | <48 | na | 70.3 | na | 6 | na | 8.5 | na | na | na | na | na | 1.4 | na | 17.4 | 3300 | na | na | na | na | 1.48 | na | 114 | na | na | na | na
|  | 2013-03-25 | 1130 | near low tide | na | na | 2.2 | na | na | na | na | 1520 | na | na | na | <1.1 | na | na | na | <60 | na | 57.4 | na | 4.43 | na | 8.68 | na | na | na | na | na | 2 | na | 26.3 | 2580 | na | na | na | na | 1.15 | na | 48.8 | na | na | na | na
|  | 2013-03-25 | 1600 | near high tide | na | na | 2.8 | na | na | na | na | 1760 | na | na | na | <1.1 | na | na | na | <48 | na | 67.9 | na | 4.5 | na | 9.68 | na | na | na | na | na | 2 | na | 26.6 | 3020 | na | na | na | na | 1.37 | na | 61.9 | na | na | na | na
194100156015301 | Kaloko Anchialine Pool 53H | 2012-06-22 | 945 | near low tide | na | na | 0.47 | na | na | na | na | 1150 | na | na | na | <0.7 | na | na | na | <25.6 | na | 42.1 | na | 1.66 | na | 6.2 | na | na | na | na | na | 0.99 | na | 38.8 | 2060 | na | na | na | na | 0.907 | na | 74.3 | na | na | na | na
|  | 2012-06-28 | 1210 | near high tide | na | na | 0.71 | na | na | na | na | 1140 | na | na | na | <0.7 | na | na | na | <28.8 | na | 38.8 | na | 1.34 | na | 6.36 | na | na | na | na | na | 1.1 | na | 30.2 | 2150 | na | na | na | na | 0.937 | na | 70.2 | na | na | na | na
|  | 2013-03-25 | 1010 | near low tide | na | na | 1.8 | na | na | na | na | 1090 | na | na | na | 1.3 | na | na | na | <32 | na | 39.3 | na | 2.68 | na | 6.83 | na | na | na | na | na | 1.9 | na | 32.2 | 1840 | na | na | na | na | 0.814 | na | 81.7 | na | na | na | na
|  | 2013-03-25 | 1510 | near high tide | na | na | 2 | na | na | na | na | 1160 | na | na | na | <1.1 | na | na | na | <32 | na | 41.2 | na | 4.1 | na | 7.04 | na | na | na | na | na | 1.6 | na | 31.7 | 1960 | na | na | na | na | 0.858 | na | 75.4 | na | na | na | na
194122156020501 | Kaloko Anchialine Pool 118 | 2012-06-28 | 720 | near low tide | na | na | 0.84 | na | na | na | na | 1650 | na | na | na | 1 | na | na | na | <38.4 | na | 59.3 | na | 2.19 | na | 8.39 | na | na | na | na | na | 1.5 | na | 25.7 | 3280 | na | na | na | na | 1.29 | na | 53.5 | na | na | na | na
|  | 2012-06-28 | 1135 | near high tide | na | na | 0.82 | na | na | na | na | 1710 | na | na | na | 0.93 | na | na | na | <38.4 | na | 62.1 | na | 2.24 | na | 8.83 | na | na | na | na | na | 1.3 | na | 24.5 | 3330 | na | na | na | na | 1.42 | na | 58 | na | na | na | na
|  | 2013-03-25 | 940 | near low tide | na | na | 2.7 | na | na | na | na | 1820 | na | na | na | <1.1 | na | na | na | <60 | na | 67.9 | na | 4.44 | na | 10.4 | na | na | na | na | na | 2.2 | na | 26.5 | 3280 | na | na | na | na | 1.32 | na | 61.8 | na | na | na | na
|  | 2013-03-25 | 1440 | near high tide | na | na | 2.5 | na | na | na | na | 1760 | na | na | na | 1.1 | na | na | na | <48 | na | 67.7 | na | 3.71 | na | 9.3 | na | na | na | na | na | 2.2 | na | 28.1 | 3200 | na | na | na | na | 1.48 | na | 60.9 | na | na | na | na
Coastal Unconfined Groundwater (Freshwater-Lens System)
194053156013001 | KAHO Well 1 | 2012-06-21 | 920 | near low tide | na | na | 1.2 | na | na | na | na | 1450 | na | na | na | 1.6 | na | na | na | <80 | na | 52.4 | na | 1.41 | na | 6.8 | na | na | na | na | na | 1.3 | na | 29.5 | 2430 | na | na | na | na | 1.02 | na | 59.6 | na | na | na | na
|  | 2012-06-21 | 1540 | near high tide | na | na | 0.68 | na | na | na | na | 1310 | na | na | na | <0.7 | na | na | na | 14 | na | 49.3 | na | 2.13 | na | 6.78 | na | na | na | na | na | 1 | na | 29.4 | 2390 | na | na | na | na | 0.974 | na | 51.7 | na | na | na | na
|  | 2013-03-21 | 1700 |  | 6 (1) | <0.2 (0.1) | 1.7 | na | 6.3 (0.2) | <0.02 (0.02) | 0.08 (0.06) | 1440 | 1225 (5) | 0.023 (0.015) | 0.22 (0.02) | 1.6 | 4 (0.3) | na | 6.4 (0.3) | <40 | 0.48 (0.14) | 55 | 53 (0) | 5.2 | 0.49 (0.07) | 8.54 | 5.4 (0.4) | na | 129 (4) | 0.0057 (0.0002) | 53 (1) | 2 | na | 28.3 | 2420 | 2500 (7) | <0.03 (0) | <0.1 (0) | 0.006 (0.002) | 1.02 | 0.99 (0.01) | 57.7 | na | 0.028 (0.007) | 20 (1) | 0.31 (0.1)
194120156013501 | KAHO Well 2 | 2012-06-19 | 845 | near low tide | na | na | 0.55 | na | na | na | na | 590 | na | na | na | 0.75 | na | na | na | <16 | na | 20.7 | na | 0.61 | na | 3.89 | na | na | na | na | na | 0.73 | na | 34.8 | 1040 | na | na | na | na | 0.481 | na | 81.1 | na | na | na | na
|  | 2012-06-19 | 1400 | equipment blank | na | na | 0.15 | na | na | na | na | <3 | na | na | na | <0.07 | na | na | na | <3.2 | na | <0.22 | na | 0.23 | na | <0.014 | na | na | na | na | na | <0.03 | na | 0.184 | <0.2 | na | na | na | na | <0.004 | na | 0.18 | na | na | na | na
|  | 2012-06-19 | 1645 | near high tide | na | na | 0.61 | na | na | na | na | 632 | na | na | na | 1.4 | na | na | na | <16 | na | 21.9 | na | 1.39 | na | 3.98 | na | na | na | na | na | 0.83 | na | 35 | 1110 | na | na | na | na | 0.525 | na | 91 | na | na | na | na
|  | 2013-03-18 | 1255 | equipment blank | 1.1 (0.8) | 0.07 (0.02) | 0.07 | 0.19 (0.05) | 0.063 (0.006) | <0.004 (0.003) | <0.01 (0.01) | <3 | 1 (2) | 0.061 (0.002) | 0.0021 (0) | <0.07 | <0.1 (0.1) | 0.079 (0.003) | 0.65 (0) | <4 | 0.13 (0) | <0.22 | 0.011 (0.005) | 0.22 | 0.37 (0.03) | <0.014 | 0.2 (0.3) | 0.24 (0) | <2 (1) | <0.0001 (0.0001) | <0.009 (0.004) | <0.03 | <0.2 (0) | <0.018 | <0.2 | 0.26 (0.04) | <0.005 (0.006) | <0.03 (0.02) | <0.0006 (0.0007) | <0.004 | 0.001 (0.0011) | 0.1 | 0.2 (0.1) | <0.0002 (0.0002) | 1.2 (0.5) | <0.004 (0)
|  | 2013-03-18 | 1400 |  | 5.2 (2.3) | 0.1 (0.1) | 1.3 | na | 2.5 (0) | <0.01 (0) | 0.03 (0.02) | 657 | 582 (67) | 0.023 (0.005) | 0.2 (0) | 3.6 | 4.5 (0.4) | 0.019 (0.013) | 4.1 (0) | <20 | 0.19 (0.02) | 23.7 | 21 (0) | 2.52 | 0.36 (0.05) | 4.53 | 3.4 (0.3) | 3.2 (0) | 168 (5) | 0.0039 (0) | 43 (0) | 1.1 | na | 34.8 | 1070 | 1050 (1) | <0.01 (0.01) | <0.07 (0.02) | 0.003 (0.001) | 0.513 | 0.5 (0.02) | 97 | na | 0.013 (0) | 2.7 (1.2) | 0.23 (0.12)
194125156015501 | KAHO Well 3 | 2012-06-19 | 1030 | near low tide | na | na | 0.93 | na | na | na | na | 780 | na | na | na | 1.3 | na | na | na | <32 | na | 26.3 | na | <0.65 | na | 4.87 | na | na | na | na | na | 1 | na | 35.8 | 1340 | na | na | na | na | 0.653 | na | 89.8 | na | na | na | na
|  | 2012-06-19 | 1520 | near high tide | na | na | 0.66 | na | na | na | na | 812 | na | na | na | 0.66 | na | na | na | <32 | na | 27.1 | na | 0.66 | na | 5.01 | na | na | na | na | na | 0.96 | na | 34.9 | 1410 | na | na | na | na | 0.724 | na | 87 | na | na | na | na
|  | 2012-06-19 | 1528 | duplicate sample | na | na | 0.69 | na | na | na | na | 822 | na | na | na | 0.57 | na | na | na | <32 | na | 25.3 | na | 0.45 | na | 5.43 | na | na | na | na | na | 1 | na | 35.3 | 1490 | na | na | na | na | 0.763 | na | 95.9 | na | na | na | na
|  | 2013-03-21 | 1510 |  | 5 (0) | <0.2 (0.2) | 1.4 | na | 3.3 (0.1) | <0.02 (0.01) | <0.06 (0.05) | 818 | 735 (14) | 0.029 (0.004) | 0.26 (0.01) | 2.4 | 4 (0.4) | <0.01 (0.02) | 64 (1) | <24 | 0.41 (0.12) | 29.7 | 29 (0) | 2.79 | 0.25 (0.06) | 5.73 | 3.3 (0) | 2.5 (0.5) | 159 (10) | 0.0026 (0) | 46 (0) | 1.3 | na | 33.1 | 1360 | 1341 (1) | <0.03 (0.01) | <0.1 (0) | 0.008 (0.007) | 0.7 | 0.66 (0.01) | 96.5 | na | 0.024 (0.003) | 4.3 (1.3) | 0.29 (0.21)
|  | 2013-03-21 | 1520 | duplicate sample | 3 (1) | <0.2 (0) | 1.6 | na | 3.4 (0.2) | <0.02 (0.01) | <0.06 (0.03) | 784 | 739 (23) | 0.014 (0.019) | 0.23 (0) | 2.2 | 4.3 (0.2) | <0.01 (0.04) | 74 (1) | <24 | 0.56 (0.09) | 28.8 | 28 (0) | 2.17 | 0.24 (0.03) | 5.54 | 3.2 (0.1) | 2.9 (0.2) | 154 (3) | 0.0041 (0.0018) | 46 (1) | 1.4 | na | 32.6 | 1330 | 1332 (11) | <0.03 (0.01) | <0.1 (0.1) | <0.003 (0.001) | 0.69 | 0.66 (0.01) | 94.2 | na | 0.026 (0) | 4.5 (2) | 0.23 (0.13)
194128156015601 | Kohanaiki monitoring well 4011 | 2012-06-27 | 1010 | bailed sample collected 7 ft below water level in well | na | na | 0.51 | na | na | na | na | 1050 | na | na | na | 0.85 | na | na | na | <25.6 | na | 34.6 | na | 1.43 | na | 6.51 | na | na | na | na | na | 1.1 | na | 32.6 | 1990 | na | na | na | na | 0.947 | na | 68 | na | na | na | na
|  | 2012-06-27 | 1035 | bailed sample collected 103 ft below water level in well | na | na | 0.77 | na | na | na | na | 2920 | na | na | na | <1.4 | na | na | na | <160 | na | 102 | na | 3.78 | na | 13.4 | na | na | na | na | na | 2.1 | na | 20.1 | 5590 | na | na | na | na | 2.2 | na | 31.2 | na | na | na | na
|  | 2013-03-22 | 920 | bailed sample collected 6 ft below water level in well | 1098 (14) | <1 (0) | <4 | na | 21 (3) | <0.1 (0) | 0.8 (0.7) | 1160 | 1265 (27) | 1.7 (0.5) | 1.6 (1.3) | <7 | 10 (1) | na | 9.4 (0.7) | <32 | 4.1 (1.6) | 39.5 | 43 (1) | <15 | 1.8 (0.2) | 7.15 | 7 (6) | na | 141 (47) | 0.01 (0.003) | 57 (1) | <3 | na | 32.7 | 2060 | 2045 (31) | <0.1 (0.1) | <0.7 (0.3) | 0.02 (0.01) | 1.35 | 1.3 (0) | 77.8 | na | 0.22 (0) | 17 (9) | 5.1 (3.2)
|  | 2013-03-22 | 1000 | bailed sample collected 102 ft below water level in well | 124 (9) | <1 (1) | 3.8 | na | 11 (0) | <0.1 (0.1) | <0.3 (0.2) | 2950 | 3169 (57) | 0.27 (0.07) | 28 (25) | 2.3 | 24 (2) | na | 3.9 (1.4) | <80 | 10 (1) | 116 | 123 (1) | 6.48 | 1.3 (0.4) | 14.3 | 18 (9) | na | 114 (41) | 0.01 (0.01) | 91 (2) | 5.2 | na | 17.1 | 5130 | 5507 (39) | <0.1 (0.2) | <0.7 (0.1) | 0.03 (0) | 2.03 | 2.2 (0.1) | 42.5 | na | 0.084 (0.001) | 41 (3) | 2.2 (1.3)
194217156021501 | Kohanaiki 2 | 2012-06-27 | 945 | production well | na | na | 0.74 | na | na | na | na | 1010 | na | na | na | 0.45 | na | na | na | <25.6 | na | 37.4 | na | 1.26 | na | 6.93 | na | na | na | na | na | 1.4 | na | 28.8 | 2060 | na | na | na | na | 1.09 | na | 71.7 | na | na | na | na
|  | 2013-03-22 | 1050 |  | 6 (2) | <0.2 (0) | <4 | na | 5.4 (0) | <0.02 (0.01) | <0.06 (0.04) | 1070 | 996 (37) | 0.026 (0.034) | 0.25 (0.01) | <7 | 5.3 (1.1) | na | 3.8 (0.1) | <32 | 0.46 (0.07) | 40.7 | 42 (0) | <15 | 7.5 (6.9) | 7.41 | 7.8 (3.1) | na | 85 (7) | 0.2 (0.18) | 43 (0) | <3 | na | 34 | 1920 | 2040 (29) | <0.03 (0.02) | <0.1 (0) | 0.009 (0.005) | 1.05 | 1.1 (0) | 73.7 | na | 0.027 (0.002) | 36 (30) | 0.53 (0.24)
193952155591301 | Kamakana1 | 2012-06-20 | 1000 | bailed sample collected 8 ft below water level in well; minimal sample volume recovered | na | na | na | na | na | na | na | na | na | na | na | na | na | na | na | na | na | na | na | na | na | na | na | na | na | na | na | na | na | na | na | na | na | na | na | na | na | na | na | na | na | na
|  | 2013-03-21 | 840 | bailed sample collected 11 ft below water level in well | 2.2 (0.7) | <0.1 (0) | 1.1 | na | 4.5 (0.1) | 0.01 (0) | <0.03 (0) | 628 | 564 (35) | 0.009 (0.008) | 0.36 (0.04) | 1.5 | 2.4 (0.1) | 0.22 (0.01) | 2.7 (0) | <20 | 0.2 (0.05) | 25 | 25 (2) | 36.4 | 41 (0) | 5.12 | 3.8 (0.2) | 17 (0) | 103 (5) | 0.0053 (0.0008) | 37 (0) | 1.2 | na | 34.7 | 990 | 985 (2) | <0.01 (0) | <0.07 (0.01) | 0.006 (0.003) | 0.584 | 0.57 (0) | 68 | na | 0.012 (0.001) | 346 (1) | 0.16 (0.01)
|  | 2013-03-21 | 920 | bailed sample collected 406 ft below water level in well | 175 (63) | <1 (0) | 4 | na | 20 (2) | 0.2 (0.1) | <0.3 (0.3) | 3800 | 3589 (67) | 0.48 (0.42) | 16 (16) | <1.8 | 15 (1) | na | 4.8 (0.9) | <100 | 11 (5) | 150 | 148 (7) | 32.7 | 35 (0) | 30.4 | 27 (6) | na | <62 (40) | 0.013 (0.001) | 110 (0) | 3.9 | na | 14 | 6710 | 6853 (29) | <0.1 (0.2) | <0.7 (0.1) | 0.04 (0.01) | 1.91 | 1.9 (0.1) | 18.4 | na | 0.15 (0) | 118 (1) | 2.6 (1.5)
194150156001201 | Kaloko 21 | 2012-06-20 | 1330 | bailed sample collected 9 ft below water level in well | na | na | 0.38 | na | na | na | na | 230 | na | na | na | 0.37 | na | na | na | <9.6 | na | 6.33 | na | 9.33 | na | 2.29 | na | na | na | na | na | 0.55 | na | 36.5 | 379 | na | na | na | na | 0.182 | na | 78.2 | na | na | na | na
|  | 2013-03-19 | 910 | bailed sample collected 9 ft below water level in well | 4.5 (2.2) | <0.1 (0) | 0.55 | na | 1.2 (0.1) | <0.01 (0.01) | <0.03 (0.02) | 243 | 240 (6) | <0.002 (0.005) | 0.21 (0) | 0.63 | 1.2 (0.2) | <0.007 (0.017) | 0.81 (0.21) | <80 | 0.13 (0.04) | 6.86 | 6.6 (0.4) | 9.71 | 11 (1) | 2.32 | 2 (0.6) | 0.59 (0.09) | 142 (2) | 0.0025 (0.0002) | 40 (0) | 0.69 | na | 36.1 | 375 | 359 (6) | <0.01 (0.02) | <0.07 (0.04) | 0.005 (0.004) | 0.193 | 0.18 (0) | 82.4 | na | 0.0048 (0.0004) | 0.95 (0.16) | 0.17 (0.08)
194327156002301 | Kalaoa N. Kona1 | 2012-06-25 | 950 | bailed sample collected 14 ft below water level in well; significant suspended particles in sample | na | na | 0.06 | na | na | na | na | 90 | na | na | na | <0.07 | na | na | na | 2660 | na | 7.44 | na | 1160 | na | 0.207 | na | na | na | na | na | 0.12 | na | 4.17 | 211 | na | na | na | na | <0.004 | na | 0.18 | na | na | na | na
|  | 2013-03-19 | 1100 | bailed sample collected 19 ft below water level in well | 4.1 (2.9) | <0.1 (0) | 0.26 | 1.0 (0.1) | 4.1 (0.1) | <0.01 (0) | <0.03 (0.01) | 137 | 141 (15) | <0.002 (0.003) | 0.13 (0.01) | 0.2 | 0.8 (0.2) | 0.068 (0.004) | 0.27 (0.12) | 80.9 | 0.2 (0.07) | 7.67 | 8.7 (0.2) | 468 | 577 (16) | 2.77 | 2.6 (0.5) | 0.6 (0.09) | <6 (5) | 0.0039 (0.0005) | 20 (0) | 0.19 | na | 10.8 | 235 | 236 (5) | 0.02 (0.02) | <0.07 (0.04) | 0.004 (0.002) | 0.011 | 0.0097 (0.0011) | 1.1 | 2.3 (0.9) | 0.0034 (0.0008) | 1.7 (0.3) | 0.13 (0.03)
193508155570701 | Kahalu‘u C | 2012-06-26 | 1530 | production well | na | na | 0.25 | na | na | na | na | 25 | na | na | na | 1.8 | na | na | na | <3.2 | na | 1.65 | na | <0.13 | na | 1.41 | na | na | na | na | na | 0.87 | na | 43.1 | 71.4 | na | na | na | na | 0.027 | na | 46.5 | na | na | na | na
193659155571701 | N. Kona (Holualoa) | 2012-06-26 | 1455 | production well | na | na | 0.27 | na | na | na | na | 33 | na | na | na | 1.9 | na | na | na | 20 | na | 0.5 | na | 0.91 | na | 1.01 | na | na | na | na | na | 0.65 | na | 41.1 | 78.5 | na | na | na | na | 0.066 | na | 41.6 | na | na | na | na
|  | 2013-03-20 | 1520 |  | 3.1 (0) | <0.05 (0.03) | 0.27 | 0.28 (0.04) | 4.8 (0) | <0.004 (0.003) | <0.01 (0.02) | 35 | 34 (1) | 0.001 (0.0011) | 0.059 (0.004) | 1.7 | 1.9 (0) | <0.003 (0.008) | 1.1 (0.1) | <4 | 0.35 (0.02) | 0.61 | 0.64 (0.02) | <0.15 | 0.15 (0) | 1.13 | 1 (0.4) | 0.23 (0.14) | 114 (1) | 0.0023 (0.0003) | 19 (0) | 0.66 | <0.2 (0.1) | 39.8 | 94.5 | 88 (1) | <0.005 (0.007) | <0.03 (0.02) | 0.0012 (0.0009) | 0.063 | 0.061 (0.002) | 40.9 | 41 (1) | 0.0023 (0.0004) | 7 (0) | 0.049 (0.03)
Inland Impounded Groundwater
193758155565101 | Wai‘aha | 2012-06-26 | 1400 | production well | na | na | 0.28 | na | na | na | na | 16 | na | na | na | 1.9 | na | na | na | <3.2 | na | 1.12 | na | <0.13 | na | 1.54 | na | na | na | na | na | 0.85 | na | 42.7 | 25.2 | na | na | na | na | 0.039 | na | 55.9 | na | na | na | na
|  | 2013-03-20 | 1450 |  | 6.1 (0.8) | <0.05 (0) | 0.29 | 0.29 (0.02) | 1.4 (0) | 0.005 (0.002) | <0.01 (0.02) | 15 | 15 (0) | <0.0007 (0.0013) | 0.021 (0.001) | 1.9 | 2 (0) | <0.003 (0.004) | 0.96 (0.05) | <4 | 0.15 (0.02) | 1.27 | 1.2 (0) | <0.15 | -0.01 (0.01) | 1.58 | 1.5 (0.2) | 0.096 (0.052) | 129 (1) | 0.0027 (0.0005) | 7 (0.1) | 0.81 | 0.4 (0.1) | 42.6 | 25.7 | 23 (0) | <0.005 (0.009) | <0.03 (0.01) | 0.0007 (0.0006) | 0.039 | 0.038 (0.003) | 56.1 | 55 (0) | 0.0018 (0.0005) | 6.9 (0.3) | 0.082 (0.042)
193902155570501 | Keōpū Mauka | 2012-06-26 | 1320 | production well | na | na | 0.31 | na | na | na | na | 16 | na | na | na | 2.1 | na | na | na | <3.2 | na | 0.77 | na | 0.15 | na | 1.57 | na | na | na | na | na | 0.84 | na | 41.5 | 25.2 | na | na | na | na | 0.165 | na | 54 | na | na | na | na
|  | 2013-03-20 | 1420 |  | 6.1 (0) | <0.05 (0) | 0.3 | 0.28 (0.02) | 2.4 (0) | <0.004 (0.003) | <0.01 (0.01) | 15 | 15 (1) | <0.0007 (0.0008) | 0.05 (0.002) | 2.3 | 2.3 (0.1) | <0.003 (0.002) | 1.7 (0.1) | 17 | 0.24 (0.01) | 0.89 | 0.99 (0.06) | <0.15 | 0.05 (0) | 1.73 | 1.5 (0.1) | 0.16 (0.09) | 114 (0) | 0.0024 (0.0004) | 12 (0) | 0.82 | 0.4 (0.1) | 42.6 | 26.2 | 23 (0) | <0.005 (0.003) | <0.03 (0.01) | <0.0006 (0.0007) | 0.167 | 0.16 (0) | 54.9 | 54 (0) | 0.001 (0.0002) | 19 (0) | 0.058 (0.022)
193955155572901 | Keahuola QLT1 | 2012-06-26 | 1250 | production well | na | na | 0.32 | na | na | na | na | 17 | na | na | na | 2.1 | na | na | na | <3.2 | na | 1.04 | na | 0.42 | na | 1.85 | na | na | na | na | na | 0.91 | na | 41.8 | 26.9 | na | na | na | na | 0.15 | na | 56.9 | na | na | na | na
|  | 2013-03-20 | 1200 |  | 5.3 (0.4) | <0.05 (0.05) | 0.33 | 0.29 (0.03) | 2.2 (0) | <0.004 (0.001) | <0.01 (0) | 16 | 15 (1) | 0.02 (0.001) | 0.034 (0.002) | 2.2 | 2.3 (0.1) | 0.022 (0.006) | 1.4 (0.1) | <4 | 3.9 (0.1) | 1.2 | 1.2 (0.1) | <0.15 | 0.04 (0) | 1.89 | 1.6 (0.2) | 0.35 (0.08) | 119 (1) | 0.0022 (0) | 9.3 (0) | 0.9 | 0.5 (0.2) | 44.7 | 27.3 | 25 (1) | <0.005 (0.003) | <0.03 (0.01) | 0.0012 (0.0009) | 0.147 | 0.15 (0.01) | 58.3 | 55 (1) | 0.0022 (0.0003) | 4.5 (0) | 0.066 (0.007)
194056155575201 | Honokōhau | 2012-06-26 | 1120 | production well | na | na | 0.44 | na | na | na | na | 24 | na | na | na | 2.3 | na | na | na | <3.2 | na | 1.47 | na | <0.13 | na | 3.58 | na | na | na | na | na | 1 | na | 44.4 | 27 | na | na | na | na | 0.315 | na | 74.9 | na | na | na | na
|  | 2013-03-20 | 1120 |  | 4.4 (0.3) | <0.05 (0.05) | 0.45 | 0.45 (0.08) | 3.1 (0) | <0.004 (0.001) | <0.01 (0) | 23 | 23 (1) | 0.0008 (0.0045) | 0.047 (0.002) | 2.4 | 2.6 (0.1) | <0.003 (0.002) | 0.84 (0.07) | <4 | 0.37 (0.03) | 1.75 | 1.7 (0) | <0.15 | 0.02 (0.02) | 3.71 | 3.2 (0.2) | 0.16 (0.04) | 127 (4) | 0.0037 (0.001) | 11 (0) | 1.1 | 0.6 (0) | 47 | 27 | 25 (0) | <0.005 (0.006) | <0.03 (0.01) | 0.0012 (0.0005) | 0.308 | 0.29 (0.01) | 77 | 74 (0) | 0.0023 (0.0004) | 2.8 (0.1) | 0.12 (0.02)
194315155584101 | Kalaoa EX A | 2012-06-26 | 1055 | production well | na | na | 0.49 | na | na | na | na | 29 | na | na | na | 2.7 | na | na | na | <3.2 | na | 1.16 | na | <0.13 | na | 4.39 | na | na | na | na | na | 1.1 | na | 47.2 | 29.5 | na | na | na | na | 0.778 | na | 87.8 | na | na | na | na
|  | 2013-03-20 | 1040 |  | 3.9 (0.2) | 0.08 (0.09) | 0.52 | 0.53 (0.11) | 1.2 (0.1) | <0.004 (0) | <0.01 (0.02) | 27 | 27 (2) | 0.0071 (0.0088) | 0.035 (0.001) | 2.8 | 3 (0) | 0.021 (0.023) | 1.1 (0.1) | <4 | 0.26 (0.02) | 1.3 | 1.3 (0.1) | <0.15 | 0.1 (0.03) | 4.46 | 4.2 (0.1) | 0.18 (0.12) | 125 (1) | 0.0034 (0.0006) | 14 (0) | 1 | 0.6 (0.1) | 32.5 | 28.6 | 26 (1) | 0.007 (0.011) | <0.03 (0.01) | 0.0028 (0.0024) | 0.763 | 0.74 (0.04) | 90.3 | 86 (1) | 0.0017 (0) | 7.1 (0.1) | 0.15 (0.05)
KEALAKEKUA AQUIFER SYSTEM
Coastal Unconfined Groundwater (Freshwater-Lens System)
192646155532001 | Ke‘ei W-C | 2012-06-26 | 810 | production well | na | na | 0.13 | na | na | na | na | 23 | na | na | na | 1.4 | na | na | na | 7 | na | 1.49 | na | 0.58 | na | 0.923 | na | na | na | na | na | 0.6 | na | 46.3 | 54.6 | na | na | na | na | 0.013 | na | 36.1 | na | na | na | na
|  | 2013-03-20 | 800 |  | 3.6 (0.4) | <0.05 (0.01) | 0.18 | 0.16 (0.06) | 1.4 (0) | <0.004 (0) | <0.01 (0) | 21 | 20 (1) | 0.0027 (0.0024) | 0.034 (0.001) | 1.5 | 1.5 (0.1) | <0.003 (0.009) | 0.99 (0.01) | 5 | 0.18 (0.03) | 1.75 | 1.6 (0) | 0.23 | 0.31 (0.1) | 0.964 | 0.7 (0.1) | 0.41 (0.11) | 101 (1) | 0.0025 (0.0003) | 4.9 (0.1) | 0.6 | <0.2 (0.1) | 49.1 | 54.1 | 49 (1) | <0.005 (0.004) | <0.03 (0.01) | 0.001 (0.0009) | 0.013 | 0.013 (0.001) | 36.9 | 35 (1) | 0.0017 (0.0001) | 6 (0) | 0.052 (0.005)
Inland Impounded Groundwater
193117155550802 | Haleki‘i | 2012-06-26 | 1000 | production well | na | na | 0.21 | na | na | na | na | 16 | na | na | na | 1.4 | na | na | na | <3.2 | na | 1.47 | na | <0.13 | na | 1.66 | na | na | na | na | na | 0.84 | na | 43.4 | 19.8 | na | na | na | na | 0.034 | na | 51.8 | na | na | na | na
|  | 2013-03-20 | 930 |  | 5.5 (0.4) | 0.08 (0.08) | 0.3 | 0.26 (0.02) | 0.4 (0.02) | <0.004 (0.003) | <0.01 (0.01) | 16 | 16 (1) | <0.0007 (0.0013) | 0.0092 (0.0006) | 1.6 | 1.6 (0.1) | <0.003 (0.001) | 1.2 (0) | <4 | 0.27 (0.02) | 1.72 | 1.8 (0.1) | <0.15 | 0.05 (0.01) | 1.79 | 1.7 (0.2) | 0.15 (0.07) | 130 (1) | 0.004 (0.0002) | 4.1 (0.1) | 0.83 | 0.4 (0.1) | 43.9 | 19.4 | 17 (0) | <0.005 (0.007) | <0.03 (0.02) | 0.0009 (0.0005) | 0.025 | 0.025 (0.002) | 56.2 | 54 (0) | 0.0016 (0.0004) | 3.9 (0.5) | 0.17 (0.07)
192757155530101 | Ke‘ei D | 2012-06-26 | 920 | production well | na | na | 0.18 | na | na | na | na | 13 | na | na | na | 1.3 | na | na | na | 5.9 | na | 1.42 | na | 0.42 | na | 1.26 | na | na | na | na | na | 0.63 | na | 41.6 | 18.3 | na | na | na | na | 0.015 | na | 53.2 | na | na | na | na
|  | 2013-03-20 | 850 |  | 5 (0.1) | <0.05 (0.06) | 0.2 | 0.21 (0.04) | 0.64 (0.04) | 0.004 (0.007) | <0.01 (0.01) | 12 | 12 (1) | 0.0028 (0.0053) | 0.008 (0.0022) | 1.3 | 1.4 (0) | <0.003 (0.003) | 0.83 (0.1) | <4 | 0.47 (0.18) | 1.62 | 1.6 (0) | <0.15 | 0.08 (0.02) | 1.29 | 1.1 (0.1) | 0.11 (0.05) | 139 (2) | 0.0029 (0.0001) | 3.1 (0.1) | 0.62 | 0.4 (0.2) | 43.8 | 18.5 | 17 (0) | <0.005 (0.006) | <0.03 (0.02) | 0.0012 (0.0004) | 0.015 | 0.015 (0.002) | 54.3 | 52 (1) | 0.0016 (0) | 7.2 (0.4) | 0.083 (0.026)
PRECIPITATION
194035156013001 | Kaloko 5 ft | 9/18/2012-2/21/2013 |  | precipitation accumulated over sample period | na | na | na | na | na | na | na | na | na | na | na | na | na | na | na | na | na | na | na | na | na | na | na | na | na | na | na | na | na | na | na | na | na | na | na | na | na | na | na | na | na | na
|  | 2/21/2013-9/20/2013 |  | precipitation accumulated over sample period | 31 (0) | 0.35 (0.01) | na | 0.1 (0.04) | 10 (0) | 0.004 (0.002) | <0.01 (0.01) | na | 18 (1) | 0.077 (0.003) | 0.0074 (0.0028) | na | <0.1 (0.1) | 4.2 (0) | 2.8 (0.1) | na | 0.22 (0.07) | na | 0.25 (0.02) | na | 9.8 (0.3) | na | <0.1 (0.2) | 0.59 (0.03) | 8 (2) | 0.0019 (0.0003) | 0.35 (0.02) | na | <0.2 (0.1) | na | na | 13 (0) | 0.023 (0.006) | 0.03 (0.01) | <0.0006 (0.0003) | na | 0.001 (0.0009) | na | 0.3 (0) | 0.013 (0) | 663 (2) | 0.11 (0.02)
|  | 9/20/2013-3/20/2014 |  | precipitation accumulated over sample period | na | na | na | na | na | na | na | na | na | na | na | na | na | na | na | na | na | na | na | na | na | na | na | na | na | na | na | na | na | na | na | na | na | na | na | na | na | na | na | na | na | na
194226155591001 | Kaloko 1100 ft | 9/20/2013-3/20/2014 |  | precipitation accumulated over sample period | na | na | na | na | na | na | na | na | na | na | na | na | na | na | na | na | na | na | na | na | na | na | na | na | na | na | na | na | na | na | na | na | na | na | na | na | na | na | na | na | na | na
194134155584701 | Kaloko 1170 ft | 9/17/2012-2/21/2013 |  | precipitation accumulated over sample period | na | na | na | na | na | na | na | na | na | na | na | na | na | na | na | na | na | na | na | na | na | na | na | na | na | na | na | na | na | na | na | na | na | na | na | na | na | na | na | na | na | na
194157155574101 | Kaloko 2220 ft | 9/18/2012-2/21/2013 |  | precipitation accumulated over sample period | na | na | na | na | na | na | na | na | na | na | na | na | na | na | na | na | na | na | na | na | na | na | na | na | na | na | na | na | na | na | na | na | na | na | na | na | na | na | na | na | na | na
|  | 2/21/2013-9/19/2013 |  | precipitation accumulated over sample period | 23 (2) | 0.11 (0.01) | na | <0.03 (0.01) | 0.43 (0.02) | <0.004 (0.003) | <0.01 (0) | na | 12 (0.4) | 0.037 (0.002) | 0.0054 (0.0027) | na | 0.1 (0.1) | 0.58 (0) | 0.4 (0.05) | na | 0.05 (0.01) | na | 0.068 (0.013) | na | 5.7 (0) | na | <0.1 (0.1) | 0.32 (0.01) | <2 (2) | 0.0016 (0.0002) | 1.5 (0) | na | <0.2 (0) | na | na | 3.1 (0.1) | 0.018 (0.006) | <0.03 (0) | <0.0006 (0.0003) | na | 0.0008 (0.0003) | na | <0.1 (0.1) | 0.011 (0) | 15 (0) | 0.04 (0.005)
|  | 9/19/2013-3/20/2014 |  | precipitation accumulated over sample period | na | na | na | na | na | na | na | na | na | na | na | na | na | na | na | na | na | na | na | na | na | na | na | na | na | na | na | na | na | na | na | na | na | na | na | na | na | na | na | na | na | na
194214155562101 | Kaloko 3470 ft | 9/19/2012-2/21/2013 |  | precipitation accumulated over sample period | na | na | na | na | na | na | na | na | na | na | na | na | na | na | na | na | na | na | na | na | na | na | na | na | na | na | na | na | na | na | na | na | na | na | na | na | na | na | na | na | na | na
|  | 2/21/2013-9/19/2013 |  | precipitation accumulated over sample period | 26 (1) | 0.12 (0.01) | na | <0.03 (0.01) | 0.51 (0.02) | <0.004 (0.004) | <0.01 (0.01) | na | 8.1 (0.4) | 0.051 (0.007) | 0.0021 (0.0003) | na | <0.1 (0.1) | 0.52 (0.01) | 0.55 (0.03) | na | 0.05 (0) | na | 0.048 (0.003) | na | 4.8 (0.1) | na | <0.1 (0.2) | 0.31 (0.08) | 6 (2) | 0.0014 (0.0003) | 1.6 (0) | na | <0.2 (0.1) | na | na | 2.3 (0) | 0.017 (0.003) | <0.03 (0.01) | <0.0006 (0.0008) | na | <0.0003 (0.0002) | na | <0.1 (0.1) | 0.013 (0) | 21 (0) | 0.017 (0.004)
|  | 9/19/2013-3/21/2014 |  | precipitation accumulated over sample period | na | na | na | na | na | na | na | na | na | na | na | na | na | na | na | na | na | na | na | na | na | na | na | na | na | na | na | na | na | na | na | na | na | na | na | na | na | na | na | na | na | na
194244155552401 | Kaloko 4610 ft | 2/21/2013-9/19/2013 |  | precipitation accumulated over sample period | 20 (0) | 0.32 (0.01) | na | 0.05 (0.01) | 1.7 (0) | <0.004 (0.005) | <0.01 (0.02) | na | 11 (1) | 0.022 (0.001) | 0.0044 (0.0005) | na | <0.1 (0.1) | 0.54 (0.01) | 0.77 (0.04) | na | 0.06 (0.01) | na | 0.055 (0.015) | na | 10 (0) | na | <0.1 (0.1) | 0.39 (0) | <2 (2) | 0.0019 (0.0001) | 2.5 (0.1) | na | <0.2 (0.1) | na | na | 4.9 (0) | 0.018 (0.003) | <0.03 (0.01) | <0.0006 (0.0001) | na | <0.0003 (0.0003) | na | <0.1 (0.1) | 0.01 (0) | 3.6 (0.3) | 0.088 (0.015)
|  | 9/19/2013-3/21/2014 |  | precipitation accumulated over sample period | na | na | na | na | na | na | na | na | na | na | na | na | na | na | na | na | na | na | na | na | na | na | na | na | na | na | na | na | na | na | na | na | na | na | na | na | na | na | na | na | na | na
1Well not purged prior to sample collection by bailer.

## Table 5 Results - REEs
Table 5. Mean (and standard deviation) results for triplicate rare-earth element analyses for sites sampled in 2013 in and near Kaloko-Honokōhau National Historical Park by USGS. See fig. 1 for map of site locations.
[KAHO, Kaloko-Honōkohau National Historical Park; μg/L, micrograms per liter; <, less than; na, not analyzed; value in parenthesis is standard deviation of tripilicate analysis]
Station number | Name | Sample date | Sample time | Comment | Cerium (μg/L) | Dysprosium (μg/L) | Erbium (μg/L) | Europium (μg/L) | Gadolinium (μg/L) | Holmium (μg/L) | Lanthanum (μg/L) | Lutetium (μg/L) | Neodymium (mg/L) | Praseodymium (μg/L) | Samarium (μg/L) | Terbium (μg/L) | Thulium (μg/L) | Ytterbium (μg/L)
KEAUHOU AQUIFER SYSTEM
Surface Water
194017156013701 | ‘Ai‘ōpio Fishtrap | 2012-06-18 | 1435 | near high tide | na | na | na | na | na | na | na | na | na | na | na | na | na | na
|  | 2012-06-20 | 817 | near low tide | na | na | na | na | na | na | na | na | na | na | na | na | na | na
|  | 2013-03-27 | 1100 | near low tide | na | na | na | na | na | na | na | na | na | na | na | na | na | na
|  | 2013-03-27 | 1655 | near high tide | na | na | na | na | na | na | na | na | na | na | na | na | na | na
194109156020101 | Kaloko Cut | 2012-06-18 | 1355 | near high tide | na | na | na | na | na | na | na | na | na | na | na | na | na | na
|  | 2012-06-19 | 1114 | near low tide | na | na | na | na | na | na | na | na | na | na | na | na | na | na
|  | 2013-03-26 | 1036 | near low tide | na | na | na | na | na | na | na | na | na | na | na | na | na | na
|  | 2013-03-26 | 1520 | near high tide | na | na | na | na | na | na | na | na | na | na | na | na | na | na
194043156013201 | ‘Aimakapā Fishpond | 2012-06-21 | 1015 | near low tide | na | na | na | na | na | na | na | na | na | na | na | na | na | na
|  | 2012-06-21 | 1430 | near high tide | na | na | na | na | na | na | na | na | na | na | na | na | na | na
|  | 2013-03-27 | 1020 | near low tide | na | na | na | na | na | na | na | na | na | na | na | na | na | na
|  | 2013-03-27 | 1550 | near high tide | na | na | na | na | na | na | na | na | na | na | na | na | na | na
194116156015501 | Kaloko Fishpond | 2012-06-22 | 1020 | near low tide | na | na | na | na | na | na | na | na | na | na | na | na | na | na
|  | 2012-06-22 | 1510 | near high tide | na | na | na | na | na | na | na | na | na | na | na | na | na | na
|  | 2013-03-26 | 1020 | near low tide | na | na | na | na | na | na | na | na | na | na | na | na | na | na
|  | 2013-03-26 | 1500 | near high tide | na | na | na | na | na | na | na | na | na | na | na | na | na | na
194014156013301 | Kaloko Anchialine Pool 099 | 2012-06-18 | 1445 | near high tide | na | na | na | na | na | na | na | na | na | na | na | na | na | na
|  | 2012-06-21 | 815 | near low tide; almost no water in pool | na | na | na | na | na | na | na | na | na | na | na | na | na | na
|  | 2013-03-25 | 1130 | near low tide | na | na | na | na | na | na | na | na | na | na | na | na | na | na
|  | 2013-03-25 | 1600 | near high tide | na | na | na | na | na | na | na | na | na | na | na | na | na | na
194100156015301 | Kaloko Anchialine Pool 53H | 2012-06-22 | 945 | near low tide | na | na | na | na | na | na | na | na | na | na | na | na | na | na
|  | 2012-06-28 | 1210 | near high tide | na | na | na | na | na | na | na | na | na | na | na | na | na | na
|  | 2013-03-25 | 1010 | near low tide | na | na | na | na | na | na | na | na | na | na | na | na | na | na
|  | 2013-03-25 | 1510 | near high tide | na | na | na | na | na | na | na | na | na | na | na | na | na | na
194122156020501 | Kaloko Anchialine Pool 118 | 2012-06-28 | 720 | near low tide | na | na | na | na | na | na | na | na | na | na | na | na | na | na
|  | 2012-06-28 | 1135 | near high tide | na | na | na | na | na | na | na | na | na | na | na | na | na | na
|  | 2013-03-25 | 940 | near low tide | na | na | na | na | na | na | na | na | na | na | na | na | na | na
|  | 2013-03-25 | 1440 | near high tide | na | na | na | na | na | na | na | na | na | na | na | na | na | na
Coastal Unconfined Groundwater (Freshwater-Lens System)
194053156013001 | KAHO Well 1 | 2012-06-21 | 920 | near low tide | na | na | na | na | na | na | na | na | na | na | na | na | na | na
|  | 2012-06-21 | 1540 | near high tide | na | na | na | na | na | na | na | na | na | na | na | na | na | na
|  | 2013-03-21 | 1700 |  | 0.006 (0.002) | 0.0008 (0.0011) | <0.002 (0.001) | <0.0006 (0.0005) | 0.001 (0.001) | <0.005 (0.0001) | 0.007 (0.001) | <0.0004 (0.0000) | 0.005 (0.002) | 0.0013 (0.0004) | <0.002 (0.001) | <0.0003 (0.0002) | <0.0005 (0.0004) | <0.0009 (0.0008)
194120156013501 | KAHO Well 2 | 2012-06-19 | 845 | near low tide | na | na | na | na | na | na | na | na | na | na | na | na | na | na
|  | 2012-06-19 | 1400 | equipment blank | na | na | na | na | na | na | na | na | na | na | na | na | na | na
|  | 2012-06-19 | 1645 | near high tide | na | na | na | na | na | na | na | na | na | na | na | na | na | na
|  | 2013-03-18 | 1255 | equipment blank | 0.0007 (0.0002) | <0.0002 (0.0002) | <0.0004 (0.0001) | <0.0001 (0.0001) | <0.0002 (0.0003) | <0.00009 (0.00003) | 0.0005 (0.0001) | <0.00008 (0.00002) | <0.0006 (0.0005) | 0.00024 (0.00012) | <0.0003 (0.0000) | 0.00009 (0.00003) | <0.0001 (0.0000) | <0.0002 (0.0001)
|  | 2013-03-18 | 1400 |  | 0.0038 (0.0021) | 0.0008 (0.0010) | <0.0010 (0.0006) | <0.0003 (0.0002) | 0.0011 (0.0006) | <0.0002 (0.0001) | 0.0023 (0.0012) | <0.0002 (0.0001) | <0.002 (0.000) | 0.0007 (0.0005) | <0.0008 (0.0012) | <0.0002 (0.0002) | <0.0003 (0.0000) | 0.0006 (0.0004)
194125156015501 | KAHO Well 3 | 2012-06-19 | 1030 | near low tide | na | na | na | na | na | na | na | na | na | na | na | na | na | na
|  | 2012-06-19 | 1520 | near high tide | na | na | na | na | na | na | na | na | na | na | na | na | na | na
|  | 2012-06-19 | 1528 | duplicate sample | na | na | na | na | na | na | na | na | na | na | na | na | na | na
|  | 2013-03-21 | 1510 |  | 0.005 (0.002) | 0.0016 (0.0009) | <0.002 (0.000) | 0.0007 (0.0002) | <0.001 (0.001) | <0.0005 (0.0003) | 0.005 (0.001) | <0.0004 (0.0003) | <0.003 (0.003) | 0.0014 (0.0005) | <0.002 (0.001) | <0.0003 (0.0001) | <0.0005 (0.0001) | <0.0009 (0.0003)
|  | 2013-03-21 | 1520 | duplicate sample | 0.004 (0.001) | <0.0008 (0.0012) | <0.002 (0.001) | <0.0006 (0.0003) | <0.001 (0.001) | <0.0005 (0.0001) | 0.005 (0.002) | 0.0008 (0.0000) | 0.004 (0.001) | 0.0013 (0.0001) | <0.002 (0.001) | <0.0003 (0.0003) | <0.0005 (0.0002) | <0.0009 (0.0004)
194128156015601 | Kohanaiki monitoring well 4011 | 2012-06-27 | 1010 | bailed sample collected 7 ft below water level in well | na | na | na | na | na | na | na | na | na | na | na | na | na | na
|  | 2012-06-27 | 1035 | bailed sample collected 103 ft below water level in well | na | na | na | na | na | na | na | na | na | na | na | na | na | na
|  | 2013-03-22 | 920 | bailed sample collected 6 ft below water level in well | 0.14 (0.01) | 0.009 (0.010) | 0.010 (0.002) | 0.004 (0.004) | 0.024 (0.014) | 0.003 (0.001) | 0.083 (0.008) | 0.003 (0.000) | 0.05 (0.01) | 0.022 (0.001) | 0.016 (0.000) | 0.002 (0.000) | <0.003 (0.001) | 0.031 (0.025)
|  | 2013-03-22 | 1000 | bailed sample collected 102 ft below water level in well | 0.031 (0.008) | <0.004 (0.005) | <0.010 (0.004) | <0.003 (0.003) | <0.006 (0.002) | 0.005 (0.001) | 0.042 (0.014) | <0.002 (0.002) | <0.02 (0.01) | 0.003 (0.001) | <0.008 (0.008) | <0.002 (0.001) | <0.003 (0.001) | 0.008 (0.000)
194217156021501 | Kohanaiki 2 | 2012-06-27 | 945 | production well | na | na | na | na | na | na | na | na | na | na | na | na | na | na
|  | 2013-03-22 | 1050 |  | 0.004 (0.001) | 0.11 (0.11) | 0.11 (0.11) | 0.0007 (0.0003) | 0.10 (0.09) | 0.11 (0.11) | 0.003 (0.002) | <0.0004 (0.0001) | <0.003 (0.004) | 0.0010 (0.0005) | <0.002 (0.001) | 0.11 (0.10) | 0.11 (0.10) | 0.0017 (0.0018)
193952155591301 | Kamakana1 | 2012-06-20 | 1000 | bailed sample collected 8 ft below water level in well; minimal sample volume recovered | na | na | na | na | na | na | na | na | na | na | na | na | na | na
|  | 2013-03-21 | 840 | bailed sample collected 11 ft below water level in well | 0.0018 (0.0016) | 0.0004 (0.0008) | <0.0010 (0.0005) | <0.0003 (0.0007) | 0.0011 (0.0011) | <0.0002 (0.0001) | 0.0014 (0.0008) | <0.0002 (0.0001) | <0.002 (0.001) | 0.0003 (0.0002) | <0.0008 (0.0008) | 0.0003 (0.0001) | <0.0003 (0.0001) | <0.0005 (0.0001)
|  | 2013-03-21 | 920 | bailed sample collected 406 ft below water level in well | 0.11 (0.03) | <0.004 (0.003) | 0.010 (0.000) | <0.003 (0.002) | <0.006 (0.005) | <0.002 (0.001) | 0.069 (0.008) | <0.002 (0.001) | 0.04 (0.02) | 0.018 (0.004) | <0.008 (0.004) | <0.002 (0.001) | <0.003 (0.001) | <0.005 (0.005)
194150156001201 | Kaloko 21 | 2012-06-20 | 1330 | bailed sample collected 9 ft below water level in well | na | na | na | na | na | na | na | na | na | na | na | na | na | na
|  | 2013-03-19 | 910 | bailed sample collected 9 ft below water level in well | 0.0029 (0.0014) | 0.0008 (0.0007) | <0.0010 (0.0005) | <0.0003 (0.0001) | <0.0006 (0.0010) | <0.0002 (0.0001) | 0.0014 (0.0011) | <0.0002 (0.0001) | 0.002 (0.001) | 0.0004 (0.0002) | <0.0008 (0.0010) | <0.0002 (0.0001) | <0.0003 (0.0002) | <0.0005 (0.0001)
194327156002301 | Kalaoa N. Kona1 | 2012-06-25 | 950 | bailed sample collected 14 ft below water level in well; significant suspended particles in sample | na | na | na | na | na | na | na | na | na | na | na | na | na | na
|  | 2013-03-19 | 1100 | bailed sample collected 19 ft below water level in well | 0.0030 (0.0004) | 0.0007 (0.0004) | <0.0010 (0.0003) | <0.0003 (0.0006) | <0.0006 (0.0004) | <0.0002 (0.0001) | 0.0013 (0.0004) | <0.0002 (0.0000) | <0.002 (0.001) | 0.0004 (0.0003) | <0.0008 (0.0007) | <0.0002 (0.0000) | <0.0003 (0.0000) | <0.0005 (0.0002)
193508155570701 | Kahalu‘u C | 2012-06-26 | 1530 | production well | na | na | na | na | na | na | na | na | na | na | na | na | na | na
193659155571701 | N. Kona (Holualoa) | 2012-06-26 | 1455 | production well | na | na | na | na | na | na | na | na | na | na | na | na | na | na
|  | 2013-03-20 | 1520 |  | 0.0004 (0.0006) | 0.0002 (0.0001) | <0.0004 (0.0003) | <0.0001 (0.0001) | <0.0002 (0.0002) | <0.00009 (0.00003) | <0.0002 (0.0000) | <0.00008 (0.00001) | <0.0006 (0.0003) | 0.00015 (0.00018) | <0.0003 (0.0003) | 0.00007 (0.00008) | <0.0001 (0.0000) | <0.0002 (0.0001)
Inland Impounded Groundwater
193758155565101 | Wai‘aha | 2012-06-26 | 1400 | production well | na | na | na | na | na | na | na | na | na | na | na | na | na | na
|  | 2013-03-20 | 1450 |  | 0.0003 (0.0001) | <0.0002 (0.0003) | <0.0004 (0.0001) | <0.0001 (0.0001) | 0.0003 (0.0003) | <0.00009 (0.00005) | 0.0003 (0.0002) | <0.00008 (0.00005) | <0.0006 (0.0003) | 0.00017 (0.00007) | <0.0003 (0.0004) | <0.00006 (0.00001) | <0.0001 (0.0000) | <0.0002 (0.0002)
193902155570501 | Keōpū Mauka | 2012-06-26 | 1320 | production well | na | na | na | na | na | na | na | na | na | na | na | na | na | na
|  | 2013-03-20 | 1420 |  | 0.0003 (0.0002) | <0.0002 (0.0003) | <0.0004 (0.0000) | 0.0004 (0.0001) | <0.0002 (0.0002) | <0.00009 (0.00006) | 0.0003 (0.0002) | <0.00008 (0.00004) | <0.0006 (0.0005) | 0.00008 (0.00004) | <0.0003 (0.0002) | <0.00006 (0.00003) | <0.0001 (0.0001) | <0.0002 (0.0001)
193955155572901 | Keahuola QLT1 | 2012-06-26 | 1250 | production well | na | na | na | na | na | na | na | na | na | na | na | na | na | na
|  | 2013-03-20 | 1200 |  | <0.0002 (0.0003) | <0.0002 (0.0001) | <0.0004 (0.0005) | <0.0001 (0.0003) | 0.0003 (0.0001) | <0.00009 (0.00004) | 0.0005 (0.0004) | <0.00008 (0.00004) | <0.0006 (0.0005) | 0.00014 (0.00007) | <0.0003 (0.0003) | <0.00006 (0.00006) | <0.0001 (0.0000) | 0.0003 (0.0002)
194056155575201 | Honokōhau | 2012-06-26 | 1120 | production well | na | na | na | na | na | na | na | na | na | na | na | na | na | na
|  | 2013-03-20 | 1120 |  | <0.0002 (0.0001) | <0.0002 (0.0002) | <0.0004 (0.0004) | <0.0001 (0.0000) | <0.0002 (0.0001) | <0.00009 (0.00002) | 0.0006 (0.0004) | <0.00008 (0.00008) | <0.0006 (0.0005) | 0.00016 (0.00011) | <0.0003 (0.0001) | <0.00006 (0.00003) | <0.0001 (0.0001) | 0.0003 (0.0001)
194315155584101 | Kalaoa EX A | 2012-06-26 | 1055 | production well | na | na | na | na | na | na | na | na | na | na | na | na | na | na
|  | 2013-03-20 | 1040 |  | 0.0018 (0.0006) | <0.0002 (0.0003) | <0.0004 (0.0001) | <0.0001 (0.0001) | <0.0002 (0.0001) | <0.00009 (0.0006) | 0.0013 (0.0002) | <0.00008 (0.00004) | 0.0010 (0.0004) | 0.00027 (0.00001) | 0.0005 (0.0006) | <0.00006 (0.00004) | <0.0001 (0.0001) | <0.0002 (0.0000)
KEALAKEKUA AQUIFER SYSTEM
Coastal Unconfined Groundwater (Freshwater-Lens System)
192646155532001 | Ke‘ei W-C | 2012-06-26 | 810 | production well | na | na | na | na | na | na | na | na | na | na | na | na | na | na
|  | 2013-03-20 | 800 |  | 0.0013 (0.0007) | 0.0003 (0.0002) | <0.0004 (0.0001) | <0.0001 (0.0001) | <0.0002 (0.0003) | <0.00009 (0.00006) | 0.0005 (0.0002) | <0.00008 (0.00004) | <0.0006 (0.0005) | 0.00012 (0.00009) | <0.0003 (0.0003) | <0.00006 (0.00006) | <0.0001 (0.0000) | 0.0002 (0.0001)
Inland Impounded Groundwater
193117155550802 | Haleki‘i | 2012-06-26 | 1000 | production well | na | na | na | na | na | na | na | na | na | na | na | na | na | na
|  | 2013-03-20 | 930 |  | 0.0002 (0.0002) | <0.0002 (0.0002) | <0.0004 (0.0004) | <0.0001 (0.0000) | 0.0006 (0.0002) | <0.00009 (0.00002) | 0.0004 (0.0003) | <0.00008 (0.00003) | <0.0006 (0.0002) | 0.00012 (0.00009) | <0.0003 (0.0005) | <0.00006 (0.00010) | <0.0001 (0.0000) | 0.0002 (0.0001)
192757155530101 | Ke‘ei D | 2012-06-26 | 920 | production well | na | na | na | na | na | na | na | na | na | na | na | na | na | na
|  | 2013-03-20 | 850 |  | 0.0042 (0.0047) | <0.0002 (0.0001) | <0.0004 (0.0002) | <0.0001 (0.0001) | <0.0002 (0.0002) | <0.00009 (0.00001) | 0.0021 (0.0015) | <0.00008 (0.00006) | 0.0016 (0.0010) | 0.00052 (0.00019) | <0.0003 (0.0003) | <0.00006 (0.00002) | <0.0001 (0.0000) | <0.0002 (0.0002)
PRECIPITATION
194035156013001 | Kaloko 5 ft | 9/18/2012-2/21/2013 |  | precipitation accumulated over sample period | na | na | na | na | na | na | na | na | na | na | na | na | na | na
|  | 2/21/2013-9/20/2013 |  | precipitation accumulated over sample period | 0.014 (0.000) | 0.0016 (0.0005) | 0.0010 (0.0004) | 0.0006 (0.0004) | 0.0027 (0.0000) | 0.00048 (0.00009) | 0.0069 (0.0005) | <0.00008 (0.00002) | 0.012 (0.000) | 0.0026 (0.0005) | 0.0027 (0.0006) | 0.00051 (0.00017) | 0.0002 (0.0000) | 0.0008 (0.0001)
|  | 9/20/2013-3/20/2014 |  | precipitation accumulated over sample period | na | na | na | na | na | na | na | na | na | na | na | na | na | na
194226155591001 | Kaloko 1100 ft | 9/20/2013-3/20/2014 |  | precipitation accumulated over sample period | na | na | na | na | na | na | na | na | na | na | na | na | na | na
194134155584701 | Kaloko 1170 ft | 9/17/2012-2/21/2013 |  | precipitation accumulated over sample period | na | na | na | na | na | na | na | na | na | na | na | na | na | na
194157155574101 | Kaloko 2220 ft | 9/18/2012-2/21/2013 |  | precipitation accumulated over sample period | na | na | na | na | na | na | na | na | na | na | na | na | na | na
|  | 2/21/2013-9/19/2013 |  | precipitation accumulated over sample period | 0.011 (0.001) | 0.0017 (0.0002) | 0.0007 (0.0008) | 0.0007 (0.0002) | 0.0019 (0.0002) | 0.00023 (0.00003) | 0.0050 (0.0000) | 0.00012 (0.00006) | 0.0071 (0.0016) | 0.0018 (0.0002) | 0.0008 (0.0006) | 0.00027 (0.00003) | 0.0001 (0.0001) | 0.0008 (0.0001)
|  | 9/19/2013-3/20/2014 |  | precipitation accumulated over sample period | na | na | na | na | na | na | na | na | na | na | na | na | na | na
194214155562101 | Kaloko 3470 ft | 9/19/2012-2/21/2013 |  | precipitation accumulated over sample period | na | na | na | na | na | na | na | na | na | na | na | na | na | na
|  | 2/21/2013-9/19/2013 |  | precipitation accumulated over sample period | 0.017 (0.001) | 0.0021 (0.0005) | 0.0010 (0.0000) | 0.0007 (0.0002) | 0.0023 (0.0012) | 0.00041 (0.00007) | 0.012 (0.000) | 0.00015 (0.00013) | 0.011 (0.001) | 0.0028 (0.0001) | 0.0023 (0.0003) | 0.00046 (0.00003) | 0.0001 (0.0000) | 0.0011 (0.0000)
|  | 9/19/2013-3/21/2014 |  | precipitation accumulated over sample period | na | na | na | na | na | na | na | na | na | na | na | na | na | na
194244155552401 | Kaloko 4610 ft | 2/21/2013-9/19/2013 |  | precipitation accumulated over sample period | 0.0096 (0.0009) | 0.0029 (0.0001) | 0.0008 (0.0003) | 0.0004 (0.0002) | 0.0028 (0.0012) | 0.00032 (0.00006) | 0.0042 (0.0005) | 0.00010 (0.00005) | 0.0084 (0.0018) | 0.0020 (0.0001) | 0.0004 (0.0003) | 0.00022 (0.00007) | 0.0001 (0.0000) | 0.0012 (0.0000)
|  | 9/19/2013-3/21/2014 |  | precipitation accumulated over sample period | na | na | na | na | na | na | na | na | na | na | na | na | na | na
1Well not purged prior to sample collection by bailer.

## Table 6 Results - isotopes
Table 6. Results of stable and strontium isotope analyses for sites sampled in 2012–2014 in and near Kaloko-Honokōhau National Historical Park by USGS.
See fig. 1 for map of site locations.
[KAHO, Kaloko-Honōkohau National Historical Park; na, not analyzed]
Station number | Name | Sample date | Sample time | Comment | δ18O (per mil) | δD (per mil) | 87Sr/86Sr (per mil)
KEAUHOU AQUIFER SYSTEM
Surface Water
194017156013701 | ‘Ai‘ōpio Fishtrap | 2012-06-18 | 1435 | near high tide | -0.02 | 2 | na
|  | 2012-06-20 | 817 | near low tide | -1.92 | -8.6 | na
|  | 2013-03-27 | 1100 | near low tide | -1.8 | -9 | 0.70912
|  | 2013-03-27 | 1655 | near high tide | 0.05 | 1.1 | 0.70915
194109156020101 | Kaloko Cut | 2012-06-18 | 1355 | near high tide | 0.41 | 5.3 | 0.70915
|  | 2012-06-19 | 1114 | near low tide | -1.6 | -7.4 | na
|  | 2013-03-26 | 1036 | near low tide | -2.23 | -11.5 | 0.70913
|  | 2013-03-26 | 1520 | near high tide | 0.34 | 5.2 | 0.70913
194043156013201 | ‘Aimakapā Fishpond | 2012-06-21 | 1015 | near low tide | -2.07 | -10.6 | na
|  | 2012-06-21 | 1430 | near high tide | -1.99 | -10.2 | na
|  | 2013-03-27 | 1020 | near low tide | -2.05 | -10.6 | 0.70909
|  | 2013-03-27 | 1550 | near high tide | -2.25 | -12.2 | 0.7091
194116156015501 | Kaloko Fishpond | 2012-06-22 | 1020 | near low tide | -1.55 | -6.2 | na
|  | 2012-06-22 | 1510 | near high tide | -1.73 | -7.6 | na
|  | 2013-03-26 | 1020 | near low tide | -1.94 | -10.6 | 0.70911
|  | 2013-03-26 | 1500 | near high tide | -2.36 | -12.1 | 0.70911
194014156013301 | Kaloko Anchialine Pool 099 | 2012-06-18 | 1445 | near high tide | -2.8 | -13.2 | na
|  | 2012-06-21 | 815 | near low tide; almost no water in pool | na | na | na
|  | 2013-03-25 | 1130 | near low tide | -2.71 | -14.6 | 0.70912
|  | 2013-03-25 | 1600 | near high tide | -2.77 | -14.8 | 0.70913
194100156015301 | Kaloko Anchialine Pool 53H | 2012-06-22 | 945 | near low tide | -3.46 | -17.3 | na
|  | 2012-06-28 | 1210 | near high tide | -3.47 | -18.2 | na
|  | 2013-03-25 | 1010 | near low tide | -3.43 | -17.7 | 0.70905
|  | 2013-03-25 | 1510 | near high tide | -3.47 | -17.5 | 0.70905
194122156020501 | Kaloko Anchialine Pool 118 | 2012-06-28 | 720 | near low tide | -3.44 | -19.3 | na
|  | 2012-06-28 | 1135 | near high tide | -3.36 | -19.1 | na
|  | 2013-03-25 | 940 | near low tide | -3.31 | -19.1 | 0.70904
|  | 2013-03-25 | 1440 | near high tide | -3.26 | -18.7 | 0.70903
Coastal Unconfined Groundwater (Freshwater-Lens System)
194053156013001 | KAHO Well 1 | 2012-06-21 | 920 | near low tide | -3.36 | -16.6 | na
|  | 2012-06-21 | 1540 | near high tide | -3.33 | -17.5 | na
|  | 2013-03-21 | 1700 |  | -3.34 | -17.6 | 0.70906
194120156013501 | KAHO Well 2 | 2012-06-19 | 845 | near low tide | -3.72 | -17 | na
|  | 2012-06-19 | 1400 | equipment blank | na | na | na
|  | 2012-06-19 | 1645 | near high tide | -3.65 | -16.3 | 0.70895
|  | 2013-03-18 | 1255 | equipment blank | na | na | na
|  | 2013-03-18 | 1400 |  | -3.68 | -17.3 | 0.70898
194125156015501 | KAHO Well 3 | 2012-06-19 | 1030 | near low tide | -3.77 | -18.7 | na
|  | 2012-06-19 | 1520 | near high tide | -3.79 | -18.2 | na
|  | 2012-06-19 | 1528 | duplicate sample | na | na | na
|  | 2013-03-21 | 1510 |  | -3.79 | -19.9 | 0.70904
|  | 2013-03-21 | 1520 | duplicate sample | -3.83 | -18.6 | 0.70901
194128156015601 | Kohanaiki monitoring well 4011 | 2012-06-27 | 1010 | bailed sample collected 7 ft below water level in well | -3.99 | -21.6 | na
|  | 2012-06-27 | 1035 | bailed sample collected 103 ft below water level in well | -1.46 | -5.4 | 0.70908
|  | 2013-03-22 | 920 | bailed sample collected 6 ft below water level in well | -3.86 | -21.2 | 0.70858
|  | 2013-03-22 | 1000 | bailed sample collected 102 ft below water level in well | -1.51 | -8.9 | 0.70913
194217156021501 | Kohanaiki 2 | 2012-06-27 | 945 | production well | -4.77 | -29.6 | na
|  | 2013-03-22 | 1050 |  | -4.69 | -28.9 | 0.709
193952155591301 | Kamakana1 | 2012-06-20 | 1000 | bailed sample collected 8 ft below water level in well; minimal sample volume recovered | -3.38 | -15.3 | na
|  | 2013-03-21 | 840 | bailed sample collected 11 ft below water level in well | -3.44 | -16.9 | 0.709
|  | 2013-03-21 | 920 | bailed sample collected 406 ft below water level in well | -0.48 | -1.3 | 0.70908
194150156001201 | Kaloko 21 | 2012-06-20 | 1330 | bailed sample collected 9 ft below water level in well | -3.76 | -15.8 | 0.7086
|  | 2013-03-19 | 910 | bailed sample collected 9 ft below water level in well | -3.71 | -16.4 | 0.70859
194327156002301 | Kalaoa N. Kona1 | 2012-06-25 | 950 | bailed sample collected 14 ft below water level in well; significant suspended particles in sample | -5.61 | -31.7 | na
|  | 2013-03-19 | 1100 | bailed sample collected 19 ft below water level in well | -5.58 | -32.9 | 0.70839
193508155570701 | Kahalu‘u C | 2012-06-26 | 1530 | production well | -5.22 | -28.3 | na
193659155571701 | N. Kona (Holualoa) | 2012-06-26 | 1455 | production well | -3.97 | -16.8 | na
|  | 2013-03-20 | 1520 |  | -3.96 | -18.3 | 0.70602
Inland Impounded Groundwater
193758155565101 | Wai‘aha | 2012-06-26 | 1400 | production well | -5.1 | -26.3 | na
|  | 2013-03-20 | 1450 |  | -5.08 | -26.7 | 0.70405
193902155570501 | Keōpū Mauka | 2012-06-26 | 1320 | production well | -4.9 | -25.7 | na
|  | 2013-03-20 | 1420 |  | -4.88 | -25.1 | 0.70415
193955155572901 | Keahuola QLT1 | 2012-06-26 | 1250 | production well | -5.45 | -30.1 | na
|  | 2013-03-20 | 1200 |  | -5.38 | -29.6 | 0.70392
194056155575201 | Honokōhau | 2012-06-26 | 1120 | production well | -6.88 | -41.5 | 0.70386
|  | 2013-03-20 | 1120 |  | -6.78 | -42.1 | 0.70402
194315155584101 | Kalaoa EX A | 2012-06-26 | 1055 | production well | -6.64 | -42.1 | 0.7038
|  | 2013-03-20 | 1040 |  | -6.52 | -40.1 | 0.70383
KEALAKEKUA AQUIFER SYSTEM
Coastal Unconfined Groundwater (Freshwater-Lens System)
192646155532001 | Ke‘ei W-C | 2012-06-26 | 810 | production well | -4.04 | -16.5 | na
|  | 2013-03-20 | 800 |  | -3.93 | -17.9 | 0.70616
Inland Impounded Groundwater
193117155550802 | Haleki‘i | 2012-06-26 | 1000 | production well | -5.76 | -31.3 | na
|  | 2013-03-20 | 930 |  | -5.72 | -32.9 | 0.70399
192757155530101 | Ke‘ei D | 2012-06-26 | 920 | production well | -5.23 | -27.3 | na
|  | 2013-03-20 | 850 |  | -5.22 | -28 | 0.704
PRECIPITATION
194035156013001 | Kaloko 5 ft | 9/18/2012-2/21/2013 |  | precipitation accumulated over sample period | -3.2 | -12.9 | na
|  | 2/21/2013-9/20/2013 |  | precipitation accumulated over sample period | -1.14 | -0.9 | na
|  | 9/20/2013-3/20/2014 |  | precipitation accumulated over sample period | -2.75 | -9.8 | na
194226155591001 | Kaloko 1100 ft | 9/20/2013-3/20/2014 |  | precipitation accumulated over sample period | -2.37 | -5.3 | na
194134155584701 | Kaloko 1170 ft | 9/17/2012-2/21/2013 |  | precipitation accumulated over sample period | -2.79 | -8.9 | na
194157155574101 | Kaloko 2220 ft | 9/18/2012-2/21/2013 |  | precipitation accumulated over sample period | -3.41 | -12.8 | na
|  | 2/21/2013-9/19/2013 |  | precipitation accumulated over sample period | -2.69 | -6.8 | na
|  | 9/19/2013-3/20/2014 |  | precipitation accumulated over sample period | -3.55 | -15 | na
194214155562101 | Kaloko 3470 ft | 9/19/2012-2/21/2013 |  | precipitation accumulated over sample period | -3.3 | -10.2 | na
|  | 2/21/2013-9/19/2013 |  | precipitation accumulated over sample period | -3.46 | -11.9 | na
|  | 9/19/2013-3/21/2014 |  | precipitation accumulated over sample period | -4.39 | -21.7 | na
194244155552401 | Kaloko 4610 ft | 2/21/2013-9/19/2013 |  | precipitation accumulated over sample period | -3.25 | -10.7 | na
|  | 9/19/2013-3/21/2014 |  | precipitation accumulated over sample period | -5.56 | -32 | na
1Well not purged prior to sample collection by bailer.