## NF Toutle-SRS Data
Appendix A. Suspended-Sediment Sample, Discharge, and Turbidity Data
Correlations of discharge and turbidity to suspended-sediment sample data are presented for the discharge monitoring station North Fork Toutle River below SRS near Kid Valley, Washington (USGS station No. 14240525). The data were used for regression model calibration and consist of the total suspended-sediment concentration and the corresponding discharge and turbidity recorded at the monitoring station during sample collection. Also included are the concentration of fine suspended sediment for particle sizes less than 0.0625 millimeters. Bar plots showing the number of samples, distinguished by EDI or pump sample, collected for a particular range in turbidity are presented in a separate worksheet.
Uhrich, M.A., Kolasinac, Jasna, Booth, P.L., Fountain, R.L., Spicer, K.R., and Mosbrucker, A.R., 2014, Correlations of turbidity to suspended-sediment concentration in the Toutle River Basin, near Mount St. Helens, Washington, 2010–11: U.S. Geological Survey Open-File Report 2014-1204, 30 p., http://dx.doi.org/10.3133/ofr20141204.
Sample Type | Sample Date & Time | Discharge (cubic feet per second) | Turbidity(FNU) | SSC(mg/L)lab | coeff | Total suspended-sediment concentration (mg/L) | % Fines (< 0.062 mm)
Pumping | 05/4/2010 14:58 | 1433.725 | 79 | 346 | 1.5 | 519 | 62.6
Pumping | 2010-05-04 22:58 | 1442.762 | 82 | 283 | 1.4982 | 424 | 57.8
Pumping | 2010-05-05 06:58 | 1360.759 | 68 | 276 | 1.5 | 414 | 51.6
Pumping | 2010-05-05 14:58 | 1294.365 | 64 | 280 | 1.5 | 420 | 45.8
Pumping | 2010-05-06 06:58 | 1266.774 | 57 | 229 | 1.5022 | 344
Pumping | 2010-05-06 22:58 | 1257.7 | 50 | 231 | 1.4978 | 346
Pumping | 2010-05-07 14:58 | 1186.382 | 45 | 199 | 1.4975 | 298
Pumping | 2010-05-08 06:58 | 1143.681 | 35 | 143 | 1.4965 | 214
Pumping | 2010-05-08 22:58 | 1077.711 | 34 | 130 | 1.5 | 195
Pumping | 2010-05-09 14:58 | 1037.892 | 29 | 156 | 1.5 | 234
Pumping | 2010-05-10 06:58 | 1160.682 | 34 | 143 | 1.4965 | 214
Pumping | 2010-05-10 22:58 | 1093.808 | 26 | 125 | 1.504 | 188
Pumping | 2010-05-11 14:58 | 1053.747 | 24 | 113 | 1.5044 | 170
Pumping | 2010-05-12 06:58 | 1022.404 | 26 | 113 | 1.5044 | 170
Pumping | 2010-05-19 15:16 | 1230.658 | 62 | 259 | 1.4981 | 388
Pumping | 2010-05-19 23:16 | 1380.003 | 300 | 627 | 1.4992 | 940
Pumping | 2010-05-20 07:16 | 1266.774 | 91 | 312 | 1.5 | 468
Pumping | 2010-05-20 15:16 | 1285 | 79 | 255 | 1.498 | 382
Pumping | 2010-05-21 15:16 | 1303.757 | 54 | 179 | 1.4972 | 268
Pumping | 2010-05-21 23:16 | 1303.757 | 52 | 190 | 1.5 | 285
Pumping | 2010-05-22 23:16 | 1186.382 | 43 | 137 | 1.5036 | 206
Pumping | 2010-05-23 07:16 | 1177.788 | 39 | 139 | 1.4964 | 208
Pumping | 2010-05-24 07:16 | 1135.223 | 36 | 129 | 1.5039 | 194
Pumping | 2010-05-24 15:16 | 1069.697 | 34 | 129 | 1.5039 | 194
Pumping | 2010-05-25 15:16 | 1030 | 29 | 112 | 1.5 | 168
Pumping | 2010-05-25 23:16 | 1110.003 | 30 | 141 | 1.5035 | 212
Pumping | 2010-05-26 23:16 | 1093.808 | 28 | 103 | 1.4951 | 154
Pumping | 2010-05-27 07:16 | 1053.747 | 27 | 97 | 1.5052 | 146
Pumping | 2010-06-02 10:05 | 1746.656 | 250 | 632 | 4.193 | 2650 | 73.2
Pumping | 2010-06-02 13:05 | 1713.603 | 200 | 683 | 4.202 | 2870 | 66.2
EDI | 2010-06-02 15:46 | 1746.656 | 240 | 2960 | 1 | 2960 | 18.8
Pumping | 2010-06-02 16:05 | 1768.854 | 280 | 712 | 4.1994 | 2990 | 72.5
Pumping | 2010-06-02 19:05 | 1859.824 | 270 | 783 | 4.2018 | 3290 | 69.8
Pumping | 2010-06-02 22:05 | 1901.783 | 460 | 1120 | 4.1964 | 4700 | 77.7
Pumping | 2010-06-03 04:05 | 1768.854 | 390 | 985 | 4.203 | 4140 | 77.8
Pumping | 2010-06-03 10:05 | 1746.656 | 250 | 770 | 4.1948 | 3230
Pumping | 2010-06-03 16:05 | 1746.656 | 210 | 615 | 4.1951 | 2580
Pumping | 2010-06-03 22:05 | 1702.654 | 200 | 568 | 4.2077 | 2390
Pumping | 2010-06-04 04:05 | 1780 | 190 | 621 | 4.2029 | 2610
Pumping | 2010-06-04 10:05 | 1735.604 | 200 | 649 | 4.2065 | 2730
Pumping | 2010-06-04 16:05 | 1691.738 | 180 | 595 | 4.2017 | 2500
Pumping | 2010-06-04 22:05 | 1639.722 | 170 | 551 | 4.1924 | 2310
Pumping | 2010-06-05 06:00 | 1609.68 | 150 | 492 | 4.2073 | 2070
Pumping | 2010-06-05 07:05 | 1589.787 | 140 | 457 | 4.2013 | 1920
Pumping | 2010-06-09 14:38 | 1424.716 | 100 | 778 | 4.2031 | 3270 | 70.2
Pumping | 2010-06-10 02:38 | 1702.654 | 200 | 875 | 4.2057 | 3680 | 63.2
Pumping | 2010-06-10 14:38 | 1901.783 | 180 | 888 | 4.2005 | 3730 | 59.8
Pumping | 2010-06-10 20:38 | 2066.735 | 240 | 1320 | 4.197 | 5540 | 60.2
Pumping | 2010-06-11 02:38 | 2088.884 | 350 | 1558 | 4.2041 | 6550 | 66
Pumping | 2010-06-11 08:38 | 1945.669 | 270 | 1371 | 4.194 | 5750 | 66.1
Pumping | 2010-06-11 20:38 | 1724.589 | 170 | 844 | 4.1943 | 3540 | 64.9
Pumping | 2010-06-12 02:38 | 1680.85 | 170 | 637 | 4.2072 | 2680
Pumping | 2010-06-12 14:38 | 1519.632 | 130 | 896 | 4.1964 | 3760
Pumping | 2010-06-13 02:38 | 1370.364 | 110 | 385 | 4.2078 | 1620
Pumping | 2010-06-13 08:38 | 1332.122 | 100 | 450 | 4.2 | 1890
Pumping | 2010-06-13 20:38 | 1195 | 79 | 271 | 4.2066 | 1140
Pumping | 2010-06-14 08:38 | 1126.791 | 69 | 239 | 4.1841 | 1000
Pumping | 2010-06-14 20:38 | 1014.826 | 58 | 224 | 4.2009 | 941
Pumping | 2010-06-15 08:38 | 977.2722 | 50 | 198 | 4.202 | 832
Pumping | 2010-07-23 11:01 | 479.3871 | 36 | 337 | 1.5015 | 506
Pumping | 2010-07-23 19:01 | 468.2345 | 35 | 119 | 1.4958 | 178
Pumping | 2010-07-24 03:01 | 479.3871 | 33 | 112 | 1.5 | 168
Pumping | 2010-07-24 11:01 | 490.8724 | 38 | 148 | 1.5 | 222
Pumping | 2010-07-24 19:01 | 462.6951 | 33 | 100 | 1.5 | 150
Pumping | 2010-07-25 03:01 | 468.2345 | 36 | 111 | 1.4955 | 166
Pumping | 2010-07-25 11:01 | 479.3871 | 41 | 118 | 1.5 | 177
Pumping | 2010-07-25 19:01 | 451.6945 | 35 | 104 | 1.5 | 156
Pumping | 2010-07-26 03:01 | 462.6951 | 34 | 97 | 1.5052 | 146
Pumping | 2010-07-26 11:01 | 473.7971 | 39 | 106 | 1.5 | 159
Pumping | 2010-07-26 19:01 | 451.6945 | 32 | 89 | 1.5056 | 134
Pumping | 2010-07-27 03:01 | 462.6951 | 30 | 87 | 1.4943 | 130
Pumping | 2010-07-27 11:01 | 462.6951 | 32 | 93 | 1.5054 | 140
Pumping | 2010-07-27 19:01 | 440.7981 | 28 | 82 | 1.5 | 123
Pumping | 2010-07-28 03:01 | 440.7981 | 29 | 87 | 1.4943 | 130
Pumping | 2010-07-28 11:01 | 462.6951 | 33 | 87 | 1.4943 | 130
Pumping | 2010-07-28 19:01 | 440.7981 | 30 | 89 | 1.5056 | 134
Pumping | 2010-07-29 03:01 | 440.7981 | 31 | 81 | 1.5062 | 122
Pumping | 2010-07-29 11:01 | 457.1832 | 30 | 84 | 1.5 | 126
Pumping | 2010-07-29 19:01 | 435.3862 | 27 | 77 | 1.5065 | 116
Pumping | 2010-07-30 03:01 | 435.3862 | 27 | 75 | 1.4933 | 112
Pumping | 2010-07-30 11:01 | 446.2335 | 28 | 75 | 1.4933 | 112
Pumping | 2010-07-30 19:01 | 430.002 | 26 | 77 | 1.5065 | 116
Pumping | 2010-07-31 03:01 | 430.002 | 25 | 70 | 1.5 | 105
Pumping | 2010-08-28 04:36 | 339.785 | 8.9 | 24 | 1.5 | 36
Pumping | 2010-08-28 20:36 | 334.8788 | 8.9 | 26 | 1.5 | 39
Pumping | 2010-08-29 12:36 | 344.7166 | 8.9 | 21 | 1.5238 | 32
Pumping | 2010-08-30 04:36 | 334.8788 | 8.9 | 20 | 1.5 | 30
Pumping | 2010-08-30 20:36 | 321.034 | 8.9 | 21 | 1.5238 | 32
Pumping | 2010-08-31 12:36 | 354.6632 | 8.9 | 24 | 1.5 | 36
Pumping | 2010-08-31 20:36 | 419.8279 | 67 | 224 | 1.5 | 336
Pumping | 2010-09-01 04:36 | 720.2635 | 150 | 683 | 1.4934 | 1020
Pumping | 2010-09-01 12:36 | 596.7522 | 74 | 317 | 1.5016 | 476
Pumping | 2010-09-01 20:36 | 479.3871 | 49 | 150 | 1.5 | 225
Pumping | 2010-09-02 12:36 | 419.8279 | 54 | 92 | 1.5 | 138
Pumping | 2010-09-03 04:36 | 286 | 19 | 35 | 1.4857 | 52
Pumping | 2010-09-10 16:28 | 303.3481 | 12 | 28 | 1.5 | 42
Pumping | 2010-09-11 08:28 | 290.3058 | 7.9 | 24 | 1.5 | 36
Pumping | 2010-09-12 00:28 | 269.3586 | 9.9 | 31 | 1.4839 | 46
Pumping | 2010-09-12 16:28 | 273.4887 | 7.9 | 28 | 1.5 | 42
Pumping | 2010-09-13 08:28 | 277.6403 | 7.9 | 24 | 1.5 | 36
Pumping | 2010-09-14 00:28 | 261.1574 | 8.9 | 25 | 1.52 | 38
Pumping | 2010-09-14 16:14 | 257.0865 | 12 | 33 | 1.5152 | 50
Pumping | 2010-09-14 16:28 | 257.0865 | 12 | 27 | 1.4815 | 40
Pumping | 2010-09-15 08:28 | 257.0865 | 8.9 | 24 | 1.5 | 36
Pumping | 2010-09-16 00:28 | 307.739 | 13 | 36 | 1.5 | 54
Pumping | 2010-09-16 08:28 | 344.7166 | 16 | 49 | 1.5102 | 74
Pumping | 2010-09-16 16:28 | 349.6773 | 23 | 58 | 1.5 | 87
Pumping | 2010-09-17 00:28 | 321.034 | 17 | 42 | 1.5 | 63
Pumping | 2010-09-17 08:28 | 298.9799 | 19 | 39 | 1.4872 | 58
Pumping | 2010-09-17 16:28 | 286 | 15 | 36 | 1.5 | 54
Pumping | 2010-09-18 00:28 | 330.0019 | 15 | 36 | 1.5 | 54
Pumping | 2010-09-18 08:28 | 369.7845 | 42 | 75 | 1.4933 | 112
Pumping | 2010-09-23 13:09 | 404.7278 | 78 | 162 | 1.5 | 243
Pumping | 2010-09-24 05:09 | 404.7278 | 74 | 148 | 1.5 | 222
Pumping | 2010-09-24 05:09 | 404.7278 | 74 | 145 | 1.5034 | 218
Pumping | 2010-09-25 13:09 | 359.678 | 57 | 120 | 1.5 | 180
Pumping | 2010-09-26 05:09 | 344.7166 | 56 | 123 | 1.4959 | 184
Pumping | 2010-09-26 21:09 | 359.678 | 53 | 122 | 1.5 | 183
Pumping | 2010-09-27 13:09 | 364.7179 | 55 | 129 | 1.5039 | 194
Pumping | 2010-09-28 05:09 | 354.6632 | 49 | 104 | 1.5 | 156
Pumping | 2010-09-28 21:09 | 349.6773 | 43 | 97 | 1.5052 | 146
Pumping | 2010-09-29 13:09 | 354.6632 | 38 | 81 | 1.5062 | 122
Pumping | 2010-09-29 21:09 | 339.785 | 34 | 78 | 1.5 | 117
Pumping | 2010-09-30 05:09 | 462.6951 | 84 | 208 | 1.5 | 312
Pumping | 2010-09-30 13:09 | 468.2345 | 67 | 192 | 1.5 | 288
Pumping | 2010-09-30 21:09 | 479.3871 | 55 | 144 | 1.5 | 216
Pumping | 2010-10-01 05:09 | 463 | 53 | 127 | 1.4961 | 190
Pumping | 2010-10-04 13:10 | 462.6951 | 30 | 96 | 1.5 | 144
Pumping | 2010-10-05 05:10 | 440.7981 | 29 | 81 | 1.5062 | 122
Pumping | 2010-10-05 21:10 | 435.3862 | 27 | 76 | 1.5 | 114
Pumping | 2010-10-06 13:10 | 424.9033 | 25 | 73 | 1.5068 | 110
Pumping | 2010-10-07 05:10 | 424.9033 | 25 | 69 | 1.5072 | 104
Pumping | 2010-10-07 21:10 | 430.002 | 21 | 66 | 1.5 | 99
Pumping | 2010-10-08 13:10 | 424.9033 | 22 | 63 | 1.4921 | 94
Pumping | 2010-10-09 05:10 | 473.7971 | 30 | 107 | 1.4953 | 160
Pumping | 2010-10-09 21:10 | 520.6587 | 42 | 129 | 1.5039 | 194
Pumping | 2010-10-10 05:10 | 610.0024 | 63 | 188 | 1.5 | 282
Pumping | 2010-10-10 13:10 | 872.9019 | 410 | 882 | 1.4966 | 1320
Pumping | 2010-10-10 21:10 | 675 | 370 | 656 | 1.5 | 984
Pumping | 2010-10-11 05:10 | 590.1749 | 160 | 370 | 1.5 | 555
Pumping | 2010-10-11 13:10 | 545 | 90 | 242 | 1.5 | 363
Pumping | 2010-10-11 21:10 | 508.6577 | 63 | 168 | 1.5 | 252
Pumping | 2010-10-12 05:10 | 496.7713 | 64 | 132 | 1.5 | 198
Pumping | 2010-10-13 13:23 | 468.2345 | 45 | 123 | 1.4959 | 184 | 82.5
Pumping | 2010-10-14 05:23 | 440.7981 | 41 | 117 | 1.5043 | 176
Pumping | 2010-10-14 13:23 | 462.6951 | 37 | 109 | 1.5046 | 164
Pumping | 2010-10-14 21:23 | 473.7971 | 38 | 113 | 1.5044 | 170
Pumping | 2010-10-15 05:23 | 462.6951 | 36 | 103 | 1.4951 | 154
Pumping | 2010-10-15 13:23 | 457.1832 | 34 | 110 | 1.5 | 165
Pumping | 2010-10-16 13:23 | 440.7981 | 28 | 78 | 1.5 | 117
Pumping | 2010-10-17 13:23 | 435.3862 | 26 | 74 | 1.5 | 111
Pumping | 2010-10-18 13:23 | 435.3862 | 24 | 73 | 1.5068 | 110
Pumping | 2010-10-19 13:23 | 430.002 | 22 | 69 | 1.5072 | 104
Pumping | 2010-10-19 21:23 | 440.7981 | 22 | 78 | 1.5 | 117
Pumping | 2010-10-20 13:23 | 435.3862 | 20 | 70 | 1.5 | 105
Pumping | 2010-10-21 05:23 | 430.002 | 19 | 83 | 1.494 | 124 | 66.2
Pumping | 2010-10-22 15:04 | 424.9033 | 20 | 76 | 1.5 | 114
Pumping | 2010-10-22 23:04 | 446.2335 | 18 | 64 | 1.5 | 96
Pumping | 2010-10-23 07:04 | 440.7981 | 17 | 62 | 1.5 | 93
Pumping | 2010-10-23 15:04 | 473.7971 | 20 | 77 | 1.5065 | 116
Pumping | 2010-10-23 23:04 | 610.0024 | 47 | 221 | 1.5023 | 332
Pumping | 2010-10-24 11:04 | 760.7341 | 160 | 422 | 1.5095 | 637
Pumping | 2010-10-24 15:04 | 880 | 220 | 731 | 1.5048 | 1100
Pumping | 2010-10-24 23:04 | 902.2422 | 110 | 540 | 1.5204 | 821
Pumping | 2010-10-25 07:04 | 1126.791 | 180 | 882 | 1.5193 | 1340
Pumping | 2010-10-25 15:04 | 1169.223 | 310 | 1400 | 1.5286 | 2140
Pumping | 2010-10-25 19:04 | 1160.682 | 140 | 916 | 1.5284 | 1400
Pumping | 2010-10-26 03:04 | 1053.747 | 82 | 519 | 1.5395 | 799
Pumping | 2010-10-26 11:04 | 999.7413 | 68 | 398 | 1.5402 | 613
Pumping | 2010-10-27 14:31 | 1266.774 | 70 | 833 | 1.5606 | 1300
Pumping | 2010-10-28 06:31 | 1126.791 | 50 | 361 | 1.5706 | 567
Pumping | 2010-10-28 22:31 | 1069.697 | 44 | 294 | 1.5816 | 465
Pumping | 2010-10-29 14:31 | 977.2722 | 32 | 242 | 1.5992 | 387
Pumping | 2010-10-30 06:31 | 880 | 26 | 144 | 1.6111 | 232
Pumping | 2010-10-30 22:31 | 924.7049 | 26 | 165 | 1.6182 | 267
Pumping | 2010-10-31 14:31 | 1007.273 | 44 | 248 | 1.629 | 404
Pumping | 2010-11-01 06:21 | 887.3901 | 34 | 171 | 1.6374 | 280
Pumping | 2010-11-01 22:31 | 2055.694 | 1690 | 4064 | 1.6486 | 6700
Pumping | 2010-11-02 14:31 | 1460.899 | 270 | 1683 | 1.6578 | 2790
Pumping | 2010-11-03 06:31 | 1266.774 | 180 | 981 | 1.6718 | 1640
Pumping | 2010-11-03 22:31 | 1160.682 | 150 | 701 | 1.6833 | 1180
Pumping | 2010-11-04 06:31 | 1110.003 | 160 | 549 | 1.6903 | 928
Pumping | 2010-11-05 13:29 | 917.1935 | 140 | 455 | 1.7099 | 778
Pumping | 2010-11-06 05:29 | 858.7687 | 130 | 386 | 1.7202 | 664
Pumping | 2010-11-06 21:29 | 992.2288 | 140 | 511 | 1.7397 | 889
Pumping | 2010-11-07 05:29 | 1433.729 | 530 | 1602 | 1.7353 | 2780
Pumping | 2010-11-07 13:29 | 1093.808 | 240 | 1226 | 1.7537 | 2150
Pumping | 2010-11-08 05:29 | 1077.711 | 170 | 638 | 1.7555 | 1120
Pumping | 2010-11-08 21:29 | 1014.826 | 140 | 563 | 1.7709 | 997
Pumping | 2010-11-09 13:29 | 1007.273 | 130 | 549 | 1.7796 | 977
Pumping | 2010-11-10 05:29 | 932.2439 | 120 | 475 | 1.7895 | 850
Pumping | 2010-11-10 21:29 | 880 | 110 | 380 | 1.8 | 684
Pumping | 2010-11-11 13:29 | 810 | 98 | 349 | 1.8109 | 632
Pumping | 2010-11-12 05:29 | 851.7365 | 93 | 340 | 1.8206 | 619
Pumping | 2010-11-12 13:46 | 810 | 83 | 303 | 1.8284 | 554
Pumping | 2010-11-12 21:46 | 795.7971 | 79 | 294 | 1.8401 | 541
Pumping | 2010-11-13 05:46 | 795.7971 | 72 | 257 | 1.8405 | 473
Pumping | 2010-11-13 13:46 | 781.6952 | 76 | 271 | 1.8487 | 501
Pumping | 2010-11-13 21:46 | 788.7348 | 76 | 327 | 1.8502 | 605
Pumping | 2010-11-14 05:46 | 984.741 | 97 | 541 | 1.8669 | 1010
Pumping | 2010-11-14 13:46 | 1101.892 | 140 | 731 | 1.8605 | 1360
Pumping | 2010-11-14 21:46 | 1014.826 | 100 | 534 | 1.8708 | 999
Pumping | 2010-11-15 05:46 | 999.7413 | 78 | 430 | 1.8791 | 808
Pumping | 2010-11-15 13:46 | 1037.892 | 77 | 455 | 1.8791 | 855
Pumping | 2010-11-15 21:46 | 1169.223 | 120 | 666 | 1.8919 | 1260
Pumping | 2010-11-16 05:46 | 1351.184 | 240 | 1120 | 1.8929 | 2120
Pumping | 2010-11-16 12:11 | 1370.364 | 200 | 1094 | 1.8921 | 2070
Pumping | 2010-11-16 12:14 | 1370.364 | 200 | 1133 | 1.8976 | 2150
Pumping | 2010-11-16 20:14 | 1388.899 | 190 | 1130 | 1.8938 | 2140
Pumping | 2010-11-17 04:14 | 1341.636 | 140 | 1008 | 1.875 | 1890
Pumping | 2010-11-17 12:14 | 1470 | 150 | 1123 | 1.8344 | 2060
Pumping | 2010-11-17 20:14 | 2198.893 | 370 | 2113 | 1.8173 | 3840
Pumping | 2010-11-18 04:14 | 2000.884 | 210 | 1682 | 1.7955 | 3020
Pumping | 2010-11-18 12:14 | 1789.904 | 170 | 1187 | 1.786 | 2120
Pumping | 2010-11-19 12:14 | 1529.649 | 130 | 825 | 1.7091 | 1410
EDI | 2010-11-19 15:53 | 1509.648 | 130 | 1296 | 1 | 1300 | 23.1
EDI | 2010-11-19 15:57 | 1509.648 | 130 | 1367.8 | 1 | 1370 | 24.8
Pumping | 2010-11-19 20:14 | 1529.649 | 140 | 789 | 1.6984 | 1340
Pumping | 2010-11-20 04:14 | 1406.761 | 120 | 620 | 1.6935 | 1050
Pumping | 2010-11-20 20:14 | 1221.699 | 92 | 507 | 1.7002 | 862
Pumping | 2010-11-21 20:14 | 1053.744 | 73 | 323 | 1.6997 | 549
Pumping | 2010-11-22 20:14 | 962.4031 | 72 | 281 | 1.7011 | 478
EDI | 2010-12-03 13:50 | 969.8253 | 38 | 919.6 | 1 | 920 | 9.92
EDI | 2010-12-03 13:55 | 962.4031 | 35 | 799 | 1 | 800
Pumping | 2010-12-08 13:24 | 1239.642 | 120 | 1025 | 1.6878 | 1730
Pumping | 2010-12-08 19:24 | 1152.167 | 110 | 668 | 1.7066 | 1140
Pumping | 2010-12-09 01:24 | 1266.771 | 78 | 717 | 1.7015 | 1220
Pumping | 2010-12-09 07:24 | 1609.68 | 130 | 1040 | 1.7019 | 1770
Pumping | 2010-12-09 13:24 | 1619.669 | 140 | 1283 | 1.6991 | 2180
EDI | 2010-12-09 15:22 | 1724.589 | 160 | 2150 | 1 | 2690 | 17.35
EDI | 2010-12-09 15:26 | 1768.854 | 180 | 3040 | 1 | 3040 | 13.1
Pumping | 2010-12-09 19:24 | 2308.901 | 260 | 2007 | 1.724 | 3460
Pumping | 2010-12-10 01:24 | 2209.996 | 360 | 2254 | 1.748 | 3940
Pumping | 2010-12-10 07:24 | 2000.888 | 210 | 1439 | 1.779 | 2560
EDI | 2010-12-10 11:21 | 1990 | 180 | 2495.4 | 1 | 2320 | 16.225
EDI | 2010-12-10 11:26 | 2000.888 | 160 | 2297 | 1 | 2300 | 15.1
Pumping | 2010-12-10 13:24 | 1934.653 | 160 | 1104 | 1.7754 | 1960
Pumping | 2010-12-11 07:24 | 1559.869 | 97 | 685 | 1.635 | 1120
Pumping | 2010-12-11 13:24 | 1735.608 | 92 | 627 | 1.5901 | 997
Pumping | 2010-12-11 19:24 | 2143.72 | 210 | 1114 | 1.535 | 1710
Pumping | 2010-12-12 01:24 | 2055.694 | 220 | 1189 | 1.4886 | 1770
Pumping | 2010-12-12 07:24 | 2330.908 | 380 | 1675 | 1.4448 | 2420
EDI | 2010-12-12 12:24 | 2330.908 | 800 | 3080 | 1 | 3080 | 43.4
EDI | 2010-12-12 12:28 | 2330.908 | 800 | 3380 | 1 | 3380 | 15.6625
Pumping | 2010-12-12 14:50 | 2407.844 | 750 | 2292 | 1.3482 | 3090 | 57.2
EDI | 2010-12-13 11:12 | 2741.741 | 1630 | 4431 | 1 | 4430 | 64.9
EDI | 2010-12-13 11:16 | 2741.741 | 1630 | 4271 | 1 | 4270 | 67.25
Pumping | 2010-12-15 02:50 | 2441.885 | 1610 | 4710 | 1.0594 | 4990
Pumping | 2010-12-15 08:50 | 2264.731 | 1640 | 4275 | 1.1205 | 4790
Pumping | 2010-12-15 14:50 | 2066.735 | 1400 | 4152 | 1.1898 | 4940
Pumping | 2010-12-16 08:50 | 1724.589 | 1070 | 3358 | 1.3699 | 4600
EDI | 2010-12-16 11:36 | 1639.722 | 1030 | 4912 | 1 | 4910 | 64.1
EDI | 2010-12-16 11:38 | 1639.722 | 1060 | 4454 | 1 | 4450 | 65.3
Pumping | 2010-12-16 14:50 | 1639.722 | 880 | 3222 | 1.3998 | 4510 | 59.9
Pumping | 2010-12-17 02:50 | 1433.725 | 830 | 2650 | 1.4 | 3710
Pumping | 2010-12-17 14:50 | 1294.365 | 700 | 2555 | 1.4012 | 3580
Pumping | 2010-12-18 08:50 | 1169.22 | 620 | 2264 | 1.3958 | 3160 | 57.5
Pumping | 2010-12-18 18:12 | 1152.167 | 620 | 697 | 2.9986 | 2090
Pumping | 2010-12-19 00:12 | 1045.806 | 750 | 784 | 2.9974 | 2350
Pumping | 2010-12-19 06:12 | 1007.27 | 540 | 613 | 3.0016 | 1840
Pumping | 2010-12-20 06:12 | 924.7049 | 470 | 523 | 3.0019 | 1570
Pumping | 2010-12-21 06:12 | 955 | 460 | 502 | 3.008 | 1510
Pumping | 2010-12-21 11:02 | 902.2393 | 520 | 709 | 3.0042 | 2130 | 89.9
EDI | 2010-12-21 11:38 | 887.3873 | 460 | 2089.75 | 1 | 2090 | 40.6
EDI | 2010-12-21 11:42 | 887.3873 | 460 | 2048 | 1 | 2050 | 39.4
Pumping | 2010-12-21 12:15 | 894.8023 | 440 | 670 | 3 | 2010 | 91.2
Pumping | 2010-12-21 12:24 | 902.2393 | 420 | 615 | 2.9919 | 1840
Pumping | 2010-12-22 12:24 | 837.7355 | 320 | 400 | 3 | 1200
Pumping | 2010-12-22 20:24 | 837.7355 | 560 | 526 | 3.0038 | 1580
Pumping | 2010-12-23 04:24 | 823.8233 | 340 | 424 | 2.9953 | 1270
Pumping | 2010-12-24 12:24 | 740 | 270 | 346 | 3.0058 | 1040
Pumping | 2010-12-25 04:24 | 902.2393 | 270 | 450 | 3 | 1350
Pumping | 2010-12-25 12:24 | 844.7236 | 250 | 357 | 2.9972 | 1070
Pumping | 2010-12-26 04:24 | 851.7365 | 230 | 280 | 3 | 840
Pumping | 2010-12-26 12:24 | 955 | 320 | 368 | 2.9891 | 1100
Pumping | 2010-12-26 20:24 | 932.241 | 230 | 289 | 3 | 867
Pumping | 2010-12-27 12:24 | 894.8023 | 220 | 259 | 3 | 777 | 92.8
Pumping | 2010-12-27 20:24 | 1332.119 | 330 | 423 | 4.1608 | 1760
Pumping | 2010-12-28 04:24 | 1670 | 820 | 903 | 5.3045 | 4790 | 92.7
Pumping | 2010-12-28 12:24 | 1559.869 | 570 | 775 | 5.3032 | 4110
Pumping | 2010-12-28 20:24 | 1629.68 | 480 | 635 | 5.3071 | 3370
Pumping | 2010-12-29 04:24 | 1529.649 | 350 | 423 | 5.2955 | 2240 | 92.3
Pumping | 2010-12-29 14:00 | 1489.761 | 390 | 415 | 5.3012 | 2200 | 93.1
EDI | 2010-12-29 14:26 | 1469.997 | 350 | 2330 | 1 | 2330 | 28.9
EDI | 2010-12-29 14:30 | 1469.997 | 350 | 1840 | 1 | 1840 | 35.3
Pumping | 2010-12-29 14:48 | 1442.762 | 340 | 369 | 5.3117 | 1960 | 96
Pumping | 2010-12-29 14:50 | 1442.762 | 340 | 422 | 5.3081 | 2240 | 93.7
Pumping | 2010-12-30 14:50 | 1203.87 | 220 | 383 | 5.3003 | 2030
Pumping | 2010-12-31 14:50 | 999.7385 | 170 | 480 | 5.2917 | 2540
Pumping | 2011-01-01 14:50 | 887.3873 | 160 | 402 | 5.2985 | 2130
Pumping | 2011-01-02 14:50 | 802.8845 | 140 | 367 | 5.3134 | 1950
Pumping | 2011-01-03 14:50 | 760.7341 | 130 | 268 | 5.2985 | 1420
Pumping | 2011-01-04 14:50 | 681.3995 | 180 | 373 | 5.3083 | 1980 | 95.7
Pumping | 2011-01-05 06:50 | 700.7296 | 160 | 188 | 5.2979 | 996
Pumping | 2011-01-05 14:50 | 802.8845 | 160 | 202 | 5.297 | 1070
Pumping | 2011-01-07 14:30 | 902.2393 | 100 | 212 | 7.5943 | 1610 | 79.7
EDI | 2011-01-07 15:00 | 924.7049 | 100 | 1589.4 | 1 | 1590 | 16.66
EDI | 2011-01-07 15:16 | 924.7049 | 100 | 1646 | 1 | 1650 | 14.2
Pumping | 2011-01-07 15:43 | 932.241 | 92 | 167 | 7.6048 | 1270 | 80.8
Pumping | 2011-01-07 23:43 | 1069.697 | 220 | 245 | 7.5918 | 1860
Pumping | 2011-01-08 07:43 | 962.4031 | 110 | 133 | 7.594 | 1010
Pumping | 2011-01-09 15:43 | 902.2393 | 90 | 112 | 7.5982 | 851
Pumping | 2011-01-10 15:43 | 858.7687 | 66 | 73 | 7.6027 | 555
Pumping | 2011-01-11 15:43 | 795.7971 | 69 | 107 | 7.5981 | 813
Pumping | 2011-01-12 07:53 | 844.7236 | 71 | 80 | 7.6 | 608 | 88.8
Pumping | 2011-01-12 15:43 | 1746.656 | 1000 | 1073 | 3.5881 | 3850 | 94.2
Pumping | 2011-01-12 23:43 | 1869.903 | 980 | 1102 | 3.5935 | 3960 | 93
Pumping | 2011-01-13 07:43 | 2670 | 1610 | 2814 | 3.5892 | 10100 | 94.8
Pumping | 2011-01-13 15:43 | 2418.912 | 1110 | 1606 | 3.6115 | 5800
Pumping | 2011-01-13 23:43 | 2396.791 | 890 | 1035 | 3.6135 | 3740
Pumping | 2011-01-14 07:43 | 2220.901 | 760 | 871 | 3.6051 | 3140 | 94
Pumping | 2011-01-14 09:46 | 2176.753 | 690 | 928 | 3.5991 | 3340
Pumping | 2011-01-14 12:59 | 2275.74 | 740 | 1199 | 3.603 | 4320 | 79.4
EDI | 2011-01-14 13:32 | 2320 | 780 | 5210 | 1 | 5210 | 23.24
EDI | 2011-01-14 13:36 | 2320 | 780 | 3509 | 1 | 3510 | 32.4
Pumping | 2011-01-14 14:05 | 2352.789 | 770 | 1233 | 3.5685 | 4400 | 79.2
Pumping | 2011-01-14 17:46 | 2308.901 | 670 | 981 | 3.4047 | 3340
Pumping | 2011-01-15 01:46 | 2132.757 | 730 | 809 | 3.0161 | 2440
Pumping | 2011-01-15 09:46 | 2110.893 | 720 | 794 | 2.6071 | 2070
Pumping | 2011-01-15 17:46 | 2385.763 | 700 | 890 | 2.2247 | 1980
EDI | 2011-01-21 14:57 | 2537.885 | 1640 | 5987.8 | 1 | 5990 | 56.06
EDI | 2011-01-21 15:01 | 2537.885 | 1640 | 6449 | 1 | 6450 | 51.2
Pumping | 2011-01-24 00:30 | 1768.854 | 1290 | 1690 | 2.2426 | 3790
Pumping | 2011-01-24 08:30 | 1691.734 | 1190 | 1476 | 2.2764 | 3360
Pumping | 2011-01-24 16:30 | 1619.665 | 980 | 1367 | 2.3043 | 3150
Pumping | 2011-01-25 00:30 | 1589.787 | 940 | 1230 | 2.3415 | 2880 | 93.8
Pumping | 2011-01-25 08:30 | 1519.632 | 850 | 1106 | 2.3779 | 2630
Pumping | 2011-01-25 16:30 | 1469.997 | 1050 | 1395 | 2.4086 | 3360
Pumping | 2011-01-26 00:30 | 1397.82 | 1010 | 1189 | 2.439 | 2900
Pumping | 2011-01-26 08:30 | 1397.82 | 970 | 1143 | 2.4672 | 2820
Pumping | 2011-01-26 16:30 | 1285 | 750 | 1279 | 2.502 | 3200
Pumping | 2011-01-27 00:30 | 1230.655 | 720 | 1004 | 2.5299 | 2540
Pumping | 2011-01-27 08:30 | 1294.361 | 620 | 918 | 2.5708 | 2360
Pumping | 2011-01-27 16:30 | 1239.642 | 550 | 967 | 2.5957 | 2510
Pumping | 2011-01-28 00:30 | 1186.379 | 610 | 906 | 2.6269 | 2380
Pumping | 2011-01-28 08:30 | 1152.167 | 470 | 747 | 2.664 | 1990
Pumping | 2011-01-28 15:31 | 1135.223 | 550 | 982 | 2.6986 | 2650
Pumping | 2011-01-28 15:57 | 1135.223 | 570 | 1141 | 2.6994 | 3080 | 88.5
EDI | 2011-01-28 16:21 | 1126.787 | 560 | 3102 | 1 | 3100 | 40.6
EDI | 2011-01-28 16:25 | 1126.787 | 560 | 2928.8 | 1 | 2930 | 44.92
Pumping | 2011-01-28 16:47 | 1152.167 | 530 | 1090 | 2.6972 | 2940 | 88.6
Pumping | 2011-01-29 15:31 | 1221.699 | 600 | 1099 | 2.8571 | 3140
Pumping | 2011-01-29 23:31 | 1160.682 | 620 | 979 | 2.9009 | 2840
Pumping | 2011-01-30 07:31 | 1135.223 | 670 | 1148 | 2.953 | 3390
Pumping | 2011-01-30 23:31 | 1186.379 | 540 | 865 | 3.052 | 2640
Pumping | 2011-01-31 07:31 | 1135.223 | 520 | 770 | 3.1039 | 2390
Pumping | 2011-01-31 15:31 | 1160.682 | 510 | 810 | 3.1481 | 2550
Pumping | 2011-01-31 23:31 | 1085.746 | 500 | 750 | 3.2 | 2400
Pumping | 2011-02-01 07:31 | 1053.744 | 460 | 960 | 3.25 | 3120
Pumping | 2011-02-02 15:31 | 992.2288 | 400 | 793 | 3.4552 | 2740
Pumping | 2011-02-02 23:31 | 969.8253 | 570 | 738 | 3.4959 | 2580
Pumping | 2011-02-03 07:31 | 969.8253 | 420 | 657 | 3.5464 | 2330
Pumping | 2011-02-03 15:31 | 1007.27 | 450 | 776 | 3.5954 | 2790
Pumping | 2011-02-03 23:31 | 1007.27 | 440 | 742 | 3.6523 | 2710
Pumping | 2011-02-04 07:31 | 977.2722 | 460 | 746 | 3.6997 | 2760
Pumping | 2011-02-04 14:43 | 1110 | 420 | 941 | 3.7513 | 3530
Pumping | 2011-02-04 22:43 | 1085.746 | 460 | 888 | 3.795 | 3370
Pumping | 2011-02-05 14:43 | 1007.27 | 350 | 694 | 3.9049 | 2710
Pumping | 2011-02-05 22:43 | 1101.892 | 310 | 542 | 3.9483 | 2140
Pumping | 2011-02-06 06:43 | 1077.708 | 340 | 765 | 4 | 3060
Pumping | 2011-02-07 06:43 | 1294.361 | 410 | 757 | 4.148 | 3140
Pumping | 2011-02-07 14:43 | 1221.699 | 380 | 793 | 4.1992 | 3330 | 90.7
Pumping | 2011-02-07 22:43 | 1303.757 | 360 | 669 | 4.2451 | 2840
Pumping | 2011-02-08 14:43 | 1212.768 | 310 | 716 | 4.3575 | 3120
Pumping | 2011-02-09 14:43 | 1101.892 | 240 | 505 | 4.5149 | 2280
Pumping | 2011-02-10 14:43 | 1061.71 | 200 | 471 | 4.6497 | 2190
Pumping | 2011-02-11 12:44 | 1014.826 | 170 | 382 | 4.7906 | 1830 | 90.1
EDI | 2011-02-11 13:11 | 999.7385 | 180 | 1981.2 | 1 | 1980 | 30.12
EDI | 2011-02-11 13:15 | 999.7385 | 180 | 2007 | 1 | 2010 | 29.5
Pumping | 2011-02-11 13:40 | 992.2288 | 180 | 425 | 4.8 | 2040 | 86.9
Pumping | 2011-02-11 13:46 | 992.2288 | 180 | 446 | 4.7982 | 2140 | 86.3
Pumping | 2011-02-12 13:46 | 984.7382 | 160 | 365 | 4.7945 | 1750
Pumping | 2011-02-12 21:46 | 1285 | 220 | 507 | 4.7929 | 2430
Pumping | 2011-02-13 05:46 | 1275.873 | 330 | 560 | 4.8036 | 2690
Pumping | 2011-02-13 21:46 | 1230.655 | 210 | 439 | 4.8064 | 2110
Pumping | 2011-02-14 13:46 | 1186.379 | 170 | 384 | 4.7917 | 1840
Pumping | 2011-02-14 21:46 | 1579.882 | 550 | 956 | 4.8013 | 4590
Pumping | 2011-02-15 05:46 | 1519.632 | 600 | 1027 | 4.8101 | 4940 | 91.3
Pumping | 2011-02-15 13:46 | 1380 | 470 | 822 | 4.8054 | 3950
Pumping | 2011-02-16 13:46 | 1322.635 | 340 | 542 | 4.797 | 2600
Pumping | 2011-02-17 13:46 | 1221.699 | 280 | 587 | 4.8041 | 2820
Pumping | 2011-02-18 21:46 | 1101.892 | 210 | 310 | 4.8065 | 1490 | 95.4
Pumping | 2011-03-01 15:06 | 1203.87 | 100 | 303 | 4.7855 | 1450
Pumping | 2011-03-01 23:06 | 1143.681 | 100 | 176 | 4.8011 | 845
Pumping | 2011-03-02 15:06 | 1303.757 | 160 | 390 | 4.7949 | 1870
Pumping | 2011-03-02 23:06 | 1230.655 | 140 | 327 | 4.8012 | 1570
Pumping | 2011-03-03 07:06 | 1203.87 | 100 | 186 | 4.8011 | 893
Pumping | 2011-03-03 23:06 | 1195 | 96 | 171 | 4.8012 | 821
Pumping | 2011-03-04 15:06 | 1143.681 | 74 | 187 | 4.8021 | 898
Pumping | 2011-03-04 23:06 | 1294.361 | 130 | 219 | 4.7945 | 1050
Pumping | 2011-03-05 07:06 | 1230.655 | 110 | 215 | 4.7907 | 1030
Pumping | 2011-03-06 15:06 | 1061.71 | 69 | 148 | 4.7973 | 710
Pumping | 2011-03-07 15:06 | 1014.826 | 59 | 151 | 4.8013 | 725
Pumping | 2011-03-08 23:06 | 1045.806 | 55 | 100 | 4.8 | 480
Pumping | 2011-03-09 07:06 | 1275.873 | 130 | 237 | 4.8101 | 1140
Pumping | 2011-03-10 15:24 | 2717.741 | 1600 | 2582 | 2.1998 | 5680 | 89.4
Pumping | 2011-03-10 21:24 | 2621.72 | 1360 | 2195 | 2.205 | 4840
Pumping | 2011-03-11 03:24 | 2253.739 | 1090 | 1615 | 2.2043 | 3560
Pumping | 2011-03-11 09:24 | 2143.72 | 1090 | 1618 | 2.2002 | 3560
Pumping | 2011-03-11 11:14 | 2088.888 | 1230 | 1955 | 2.2046 | 4310 | 91.8
EDI | 2011-03-11 11:43 | 2055.694 | 1180 | 4264 | 1 | 4260 | 50.2
EDI | 2011-03-11 11:46 | 2055.694 | 1180 | 4181.8 | 1 | 4180 | 51.68
Pumping | 2011-03-11 12:10 | 2044.683 | 1130 | 1893 | 2.1976 | 4160 | 90.5
Pumping | 2011-03-11 15:24 | 1934.657 | 1220 | 1961 | 2.1979 | 4310
Pumping | 2011-03-11 21:24 | 1869.903 | 1090 | 1535 | 2.2085 | 3390
Pumping | 2011-03-12 09:24 | 1724.589 | 690 | 1069 | 2.1983 | 2350
Pumping | 2011-03-12 15:24 | 1659.878 | 680 | 1160 | 2.1983 | 2550
Pumping | 2011-03-13 04:24 | 1470 | 570 | 904 | 2.2013 | 1990 | 96.7
Pumping | 2011-03-13 10:24 | 1509.648 | 680 | 1045 | 2.1914 | 2290
Pumping | 2011-03-13 16:24 | 1659.878 | 860 | 1360 | 2.1985 | 2990 | 95.6
Pumping | 2011-03-13 22:24 | 2198.893 | 1600 | 3018 | 2.2001 | 6640 | 96.2
Pumping | 2011-03-14 04:24 | 1880 | 1140 | 1868 | 2.2002 | 4110 | 95.1
Pumping | 2011-03-14 10:24 | 1890.878 | 1000 | 1504 | 2.1941 | 3300 | 95.3
Pumping | 2011-03-14 16:24 | 1829.727 | 1600 | 4310 | 2.1995 | 9480 | 98
Pumping | 2011-03-14 22:24 | 1735.604 | 950 | 1715 | 2.2041 | 3780 | 97
Pumping | 2011-03-15 16:24 | 1890.878 | 900 | 1526 | 2.2084 | 3370
Pumping | 2011-03-15 22:24 | 2055.694 | 1290 | 1880 | 2.2021 | 4140
Pumping | 2011-03-16 04:24 | 1819.739 | 970 | 1452 | 2.197 | 3190
Pumping | 2011-03-16 10:24 | 1670 | 730 | 1166 | 2.2041 | 2570 | 96
Pumping | 2011-03-16 12:59 | 1649.787 | 730 | 1224 | 2.1895 | 2680 | 96
Pumping | 2011-03-17 06:59 | 1599.722 | 600 | 859 | 2.2002 | 1890
Pumping | 2011-03-17 12:59 | 1499.69 | 640 | 1138 | 2.2056 | 2510
Pumping | 2011-03-17 18:59 | 1442.758 | 560 | 1020 | 2.1961 | 2240
Pumping | 2011-03-18 12:59 | 1460.895 | 520 | 954 | 2.2013 | 2100
Pumping | 2011-03-19 06:59 | 1370.364 | 420 | 572 | 2.2028 | 1260 | 97.2
Pumping | 2011-03-20 12:59 | 1266.771 | 350 | 552 | 2.192 | 1210
Pumping | 2011-03-21 06:59 | 1177.788 | 281.4285 | 431 | 2.1995 | 948
Pumping | 2011-03-22 06:59 | 1169.22 | 260 | 379 | 2.2005 | 834 | 96.5
Pumping | 2011-04-01 14:01 | 1990 | 620 | 4285 | 1.2975 | 5560
Pumping | 2011-04-01 22:01 | 2033.698 | 810 | 3677 | 1.3 | 4780
Pumping | 2011-04-02 06:01 | 2210 | 950 | 3844 | 1.2981 | 4990
Pumping | 2011-04-02 14:01 | 2077.797 | 800 | 3610 | 1.2992 | 4690
Pumping | 2011-04-03 22:01 | 1619.665 | 470 | 2453 | 1.2964 | 3180
Pumping | 2011-04-04 06:01 | 1639.718 | 400 | 2420 | 1.3017 | 3150
Pumping | 2011-04-04 14:01 | 1839.74 | 570 | 3081 | 1.2983 | 4000
Pumping | 2011-04-04 22:01 | 2242.773 | 730 | 4132 | 1.2996 | 5370
Pumping | 2011-04-05 06:01 | 2066.735 | 660 | 3571 | 1.2994 | 4640
Pumping | 2011-04-05 14:01 | 1819.739 | 460 | 3153 | 1.3003 | 4100
Pumping | 2011-04-05 22:01 | 2000.884 | 510 | 3022 | 1.3005 | 3930
Pumping | 2011-04-06 06:01 | 1869.903 | 680 | 3449 | 1.2989 | 4480
Pumping | 2011-04-06 14:01 | 1768.854 | 520 | 2887 | 1.3024 | 3760
Pumping | 2011-04-07 14:01 | 1489.765 | 320 | 2054 | 1.295 | 2660
Pumping | 2011-04-08 06:01 | 1424.716 | 280 | 1668 | 1.301 | 2170
Pumping | 2011-04-08 10:48 | 1360.759 | 260 | 759 | 1.3004 | 987 | 40.5
Pumping | 2011-04-08 22:48 | 1341.636 | 210 | 1581 | 1.2966 | 2050
Pumping | 2011-04-09 10:48 | 1239.642 | 250 | 1693 | 1.2995 | 2200
Pumping | 2011-04-10 10:48 | 1239.642 | 190 | 1357 | 1.3043 | 1770
Pumping | 2011-04-10 22:48 | 1294.361 | 190 | 1653 | 1.2946 | 2140
Pumping | 2011-04-11 10:48 | 1499.69 | 410 | 2487 | 1.2988 | 3230
Pumping | 2011-04-11 22:48 | 1370.364 | 240 | 1936 | 1.3017 | 2520
Pumping | 2011-04-12 10:48 | 1313.179 | 240 | 1611 | 1.2973 | 2090
Pumping | 2011-04-13 10:48 | 1275.873 | 140 | 1316 | 1.307 | 1720
Pumping | 2011-04-14 10:48 | 1499.69 | 410 | 788 | 1.2944 | 1020 | 38
Pumping | 2011-04-14 22:48 | 1442.758 | 210 | 1472 | 1.2976 | 1910
Pumping | 2011-04-15 10:48 | 1406.761 | 160 | 1585 | 1.2934 | 2050
Pumping | 2011-04-15 22:48 | 1589.787 | 230 | 2174 | 1.2971 | 2820
Pumping | 2011-04-16 10:48 | 1609.68 | 190 | 1827 | 1.3027 | 2380
Pumping | 2011-04-16 22:48 | 1579.882 | 260 | 1851 | 1.2966 | 2400
Pumping | 2011-04-17 10:48 | 1519.632 | 150 | 1498 | 1.3017 | 1950
Pumping | 2011-04-18 10:48 | 1341.636 | 120 | 1269 | 1.3002 | 1650
Pumping | 2011-04-19 14:39 | 1248.655 | 98 | 1058 | 1.3043 | 1380 | 44
EDI | 2011-04-19 15:04 | 1294.361 | 100 | 1650 | 1 | 1650 | 20.3
EDI | 2011-04-19 15:08 | 1285 | 100 | 1510 | 1 | 1510 | 21.6
Pumping | 2011-04-19 16:31 | 1275.873 | 100 | 1433 | 1.298 | 1860 | 48.6
Pumping | 2011-04-20 04:33 | 1220 | 110 | 961 | 1.3007 | 1250
Pumping | 2011-04-20 16:33 | 1190 | 95 | 827 | 1.3059 | 1080
Pumping | 2011-04-21 16:33 | 1160 | 88 | 737 | 1.2999 | 958
Pumping | 2011-04-22 16:33 | 1060 | 79 | 786 | 1.2977 | 1020
Pumping | 2011-04-23 16:33 | 1020 | 86 | 724 | 1.2997 | 941
Pumping | 2011-04-24 16:33 | 1040 | 71 | 693 | 1.3001 | 901
Pumping | 2011-04-25 04:33 | 1130 | 81 | 771 | 1.297 | 1000
Pumping | 2011-04-25 16:33 | 1340 | 210 | 1650 | 1.297 | 2140
Pumping | 2011-04-26 04:33 | 1240 | 140 | 1200 | 1.3 | 1560
Pumping | 2011-04-26 16:33 | 1270 | 110 | 1040 | 1.2981 | 1350
Pumping | 2011-04-27 16:33 | 1320 | 84 | 1040 | 1.2981 | 1350
Pumping | 2011-04-28 04:33 | 1440 | 140 | 1260 | 1.3016 | 1640
Pumping | 2011-04-28 16:33 | 1460 | 120 | 1360 | 1.3015 | 1770
Pumping | 2011-04-29 04:33 | 1460 | 110 | 1170 | 1.2991 | 1520
Pumping | 2011-04-30 11:23 | 1290 | 73 | 928 | 1.3039 | 1210
Pumping | 2011-05-01 11:23 | 1239.642 | 71 | 896 | 1.2946 | 1160
Pumping | 2011-05-01 23:23 | 1177.788 | 95 | 866 | 1.3048 | 1130
Pumping | 2011-05-02 11:23 | 1248.655 | 65 | 685 | 1.2993 | 890
Pumping | 2011-05-03 11:23 | 1101.892 | 68 | 732 | 1.3005 | 952
Pumping | 2011-05-04 11:23 | 1126.787 | 61 | 752 | 1.3005 | 978
Pumping | 2011-05-05 11:23 | 1160.682 | 63 | 608 | 1.2993 | 790
Pumping | 2011-05-06 11:23 | 1169.22 | 61 | 695 | 1.3007 | 904
Pumping | 2011-05-07 11:23 | 1230.655 | 69 | 831 | 1.2996 | 1080
Pumping | 2011-05-07 23:23 | 1285 | 90 | 961 | 1.3007 | 1250
Pumping | 2011-05-08 23:23 | 1351.181 | 75 | 963 | 1.298 | 1250
Pumping | 2011-05-09 11:23 | 1332.119 | 130 | 1046 | 1.3002 | 1360
Pumping | 2011-05-09 23:23 | 1313.179 | 69 | 812 | 1.3054 | 1060
Pumping | 2011-05-10 23:23 | 1313.179 | 75 | 751 | 1.2996 | 976
Pumping | 2011-05-13 12:17 | 1195 | 52 | 846 | 1.3002 | 1100 | 35.6
EDI | 2011-05-13 15:04 | 1212.768 | 56 | 1040 | 1 | 1040 | 18.1
EDI | 2011-05-13 15:08 | 1203.87 | 55 | 1070 | 1 | 1070 | 15.7
Pumping | 2011-05-14 12:17 | 1177.788 | 57 | 814 | 1.3022 | 1060
Pumping | 2011-05-15 00:17 | 1529.645 | 110 | 1130 | 1.6018 | 1810
Pumping | 2011-05-15 12:17 | 1829.727 | 300 | 2421 | 1.9 | 4600
Pumping | 2011-05-16 00:17 | 1780 | 320 | 2101 | 1.8991 | 3990 | 47
Pumping | 2011-05-16 12:17 | 1768.854 | 270 | 1775 | 1.9042 | 3380
Pumping | 2011-05-17 12:17 | 1713.603 | 210 | 1430 | 1.9021 | 2720
Pumping | 2011-05-18 12:17 | 1433.725 | 160 | 1029 | 1.9048 | 1960
Pumping | 2011-05-19 12:17 | 1313.179 | 110 | 1006 | 1.9085 | 1920
Pumping | 2011-05-20 12:17 | 1303.757 | 140 | 1158 | 1.8998 | 2200
Pumping | 2011-05-21 12:17 | 1275.873 | 93 | 1095 | 1.9087 | 2090
Pumping | 2011-05-22 12:17 | 1257.7 | 73 | 1091 | 1.8973 | 2070
Pumping | 2011-05-23 12:17 | 1266.771 | 77 | 1216 | 1.9079 | 2320
Pumping | 2011-05-24 12:17 | 1212.768 | 68 | 913 | 1.8949 | 1730
Pumping | 2011-05-25 00:17 | 1203.87 | 67 | 860 | 1.8953 | 1630 | 32.2
Pumping | 2011-06-03 10:59 | 1230.655 | 50 | 1026 | 1.9103 | 1960
Pumping | 2011-06-03 15:34 | 1266.771 | 50 | 696 | 1.8966 | 1320 | 30.4
EDI | 2011-06-03 16:15 | 1239.642 | 53 | 1270 | 1 | 1270 | 20.7
EDI | 2011-06-03 16:20 | 1239.642 | 53 | 1250 | 1 | 1250 | 17.4
Pumping | 2011-06-03 16:45 | 1239.642 | 54 | 631 | 1.9017 | 1200 | 33.5
Pumping | 2011-06-03 22:59 | 1248.655 | 49 | 852 | 1.9014 | 1620
Pumping | 2011-06-04 10:59 | 1212.768 | 40 | 813 | 1.8942 | 1540
Pumping | 2011-06-04 22:59 | 1285 | 45 | 793 | 1.9042 | 1510
Pumping | 2011-06-05 10:59 | 1275.873 | 40 | 608 | 1.9079 | 1160
Pumping | 2011-06-05 22:59 | 1351.181 | 42 | 653 | 1.8989 | 1240
Pumping | 2011-06-06 10:59 | 1275.873 | 50 | 596 | 1.896 | 1130
Pumping | 2011-06-06 22:59 | 1303.757 | 45 | 680 | 1.8971 | 1290
Pumping | 2011-06-07 10:59 | 1294.361 | 52 | 725 | 1.9034 | 1380
Pumping | 2011-06-07 22:59 | 1221.699 | 58 | 797 | 1.8946 | 1510
Pumping | 2011-06-08 10:59 | 1221.699 | 52 | 698 | 1.9054 | 1330
Pumping | 2011-06-08 22:59 | 1212.768 | 51 | 768 | 1.901 | 1460
Pumping | 2011-06-09 10:59 | 1203.87 | 45 | 646 | 1.904 | 1230
Pumping | 2011-06-09 22:59 | 1177.788 | 38 | 598 | 1.9064 | 1140
Pumping | 2011-06-10 10:59 | 1160.682 | 36 | 455 | 1.8989 | 864
Pumping | 2011-06-10 22:59 | 1118.382 | 36 | 531 | 1.9021 | 1010
Pumping | 2011-06-11 10:59 | 1152.167 | 38 | 511 | 1.9002 | 971
Pumping | 2011-06-11 22:59 | 1101.892 | 34 | 525 | 1.901 | 998
Pumping | 2011-06-12 10:59 | 1118.382 | 33 | 543 | 1.8969 | 1030
Pumping | 2011-06-12 22:59 | 1061.71 | 34 | 465 | 1.9011 | 884
Pumping | 2011-06-13 10:59 | 1093.805 | 35 | 472 | 1.9004 | 897
Pumping | 2011-06-13 22:59 | 1093.805 | 34 | 559 | 1.8962 | 1060
Pumping | 2011-06-14 10:59 | 1069.697 | 31 | 568 | 1.9014 | 1080
Pumping | 2011-06-14 22:59 | 1037.889 | 24 | 504 | 1.9008 | 958
Pumping | 2011-06-17 10:49 | 1093.805 | 25 | 423 | 1.9007 | 804
Pumping | 2011-06-17 22:49 | 1053.744 | 26 | 293 | 1.901 | 557
Pumping | 2011-06-18 10:49 | 1101.892 | 27 | 418 | 2.6555 | 1110
Pumping | 2011-06-18 22:49 | 1177.788 | 34 | 403 | 3.4243 | 1380
Pumping | 2011-06-19 10:49 | 1160.682 | 39 | 451 | 4.1907 | 1890
Pumping | 2011-06-19 22:49 | 1169.22 | 31 | 348 | 4.9425 | 1720
Pumping | 2011-06-20 10:49 | 1110 | 38 | 417 | 5.7314 | 2390
EDI | 2011-06-20 13:42 | 1203.87 | 39 | 2790 | 1 | 2790
EDI | 2011-06-20 13:47 | 1203.87 | 39 | 2110 | 1 | 2110
Pumping | 2011-06-20 22:49 | 1152.167 | 31 | 327 | 5.9021 | 1930
Pumping | 2011-06-21 10:49 | 1077.711 | 35 | 401 | 5.9102 | 2370
Pumping | 2011-06-21 22:49 | 1152.17 | 34 | 251 | 5.8964 | 1480
Pumping | 2011-06-22 10:49 | 1007.27 | 39 | 269 | 5.9108 | 1590
Pumping | 2011-06-22 22:49 | 1093.805 | 32 | 217 | 5.8986 | 1280
Pumping | 2011-06-23 10:49 | 1053.744 | 42 | 362 | 5.9116 | 2140
Pumping | 2011-06-23 22:49 | 1110.003 | 35 | 274 | 5.9124 | 1620
Pumping | 2011-06-24 10:49 | 1077.708 | 37 | 313 | 5.9105 | 1850
Pumping | 2011-06-24 22:49 | 1061.707 | 32 | 319 | 5.8934 | 1880
Pumping | 2011-06-25 10:49 | 1045.806 | 30 | 280 | 5.8929 | 1650
Pumping | 2011-06-25 22:49 | 1014.826 | 24 | 233 | 5.8798 | 1370
Pumping | 2011-06-26 10:49 | 992.226 | 29 | 197 | 5.8883 | 1160
Pumping | 2011-06-26 22:49 | 1143.681 | 30 | 213 | 5.9155 | 1260
Pumping | 2011-06-27 10:49 | 977.2722 | 28 | 197 | 5.8883 | 1160
Pumping | 2011-06-27 22:49 | 1077.711 | 30 | 214 | 5.8879 | 1260
Pumping | 2011-06-28 10:49 | 977.2693 | 33 | 239 | 5.8996 | 1410
Pumping | 2011-06-28 22:49 | 1169.22 | 34 | 189 | 5.9259 | 1120
Pumping | 2011-07-12 11:07 | 788.7321 | 77.3333 | 475 | 1.6 | 760
Pumping | 2011-07-12 15:03 | 816.8992 | 80 | 503 | 1.6004 | 805 | 40.4
EDI | 2011-07-12 15:38 | 788.7321 | 77 | 778 | 1 | 778 | 23.5
EDI | 2011-07-12 15:40 | 788.7321 | 77 | 771 | 1 | 771 | 27.9
Pumping | 2011-07-12 16:03 | 781.6952 | 81 | 466 | 1.6009 | 746 | 43
Pumping | 2011-07-12 23:07 | 894.8023 | 96 | 375 | 1.6 | 600
Pumping | 2011-07-13 11:07 | 795.7971 | 74 | 367 | 1.5995 | 587
Pumping | 2011-07-13 23:07 | 823.8233 | 75 | 281 | 1.6014 | 450
Pumping | 2011-07-14 11:07 | 816.8992 | 76 | 385 | 1.6 | 616
Pumping | 2011-07-15 11:07 | 781.6925 | 61 | 276 | 1.6014 | 442
Pumping | 2011-07-15 23:07 | 774.681 | 55 | 251 | 1.6016 | 402
Pumping | 2011-07-16 11:07 | 837.7328 | 73 | 295 | 1.6 | 472
Pumping | 2011-07-16 23:07 | 802.8845 | 61 | 265 | 1.6 | 424
Pumping | 2011-07-17 11:07 | 809.9973 | 56 | 277 | 1.5993 | 443
Pumping | 2011-07-17 23:07 | 844.7209 | 63 | 318 | 1.6006 | 509
Pumping | 2011-07-18 11:07 | 760.7341 | 50 | 238 | 1.6008 | 381
Pumping | 2011-07-19 11:07 | 694.2618 | 46 | 233 | 1.6009 | 373
Pumping | 2011-07-20 11:07 | 753.799 | 38 | 150 | 1.6 | 240
Pumping | 2011-07-21 11:07 | 720.2635 | 33 | 159 | 1.5975 | 254
Pumping | 2011-07-22 11:07 | 726.8191 | 33 | 300 | 1.6 | 480
Pumping | 2011-07-23 23:07 | 726.8216 | 28 | 179 | 1.5978 | 286
Pumping | 2011-08-10 15:23 | 557.7498 | 40 | 255 | 1.6 | 408
Pumping | 2011-08-11 15:23 | 551.358 | 39 | 235 | 1.6 | 376
Pumping | 2011-08-12 15:23 | 564.1707 | 32 | 228 | 1.6009 | 365
Pumping | 2011-08-13 15:23 | 538.8727 | 32 | 212 | 1.5991 | 339
Pumping | 2011-08-14 15:23 | 551.3604 | 33 | 187 | 1.5989 | 299
Pumping | 2011-08-15 15:23 | 520.6564 | 28 | 191 | 1.6021 | 306
Pumping | 2011-08-16 15:23 | 514.6428 | 23 | 169 | 1.5976 | 270
Pumping | 2011-08-17 15:23 | 526.7008 | 22 | 124 | 1.5968 | 198
Pumping | 2011-08-18 15:23 | 502.699 | 21 | 152 | 1.5987 | 243
Pumping | 2011-08-19 15:23 | 496.7713 | 20 | 109 | 1.5963 | 174
Pumping | 2011-08-20 15:23 | 490.8701 | 19 | 100 | 2.07 | 207
Pumping | 2011-08-21 15:23 | 479.3849 | 20 | 107 | 2.5327 | 271
Pumping | 2011-08-22 15:23 | 473.7971 | 38 | 136 | 3 | 408
Pumping | 2011-08-23 15:23 | 508.6555 | 39 | 177 | 3 | 531
Pumping | 2011-08-24 15:23 | 473.7971 | 41 | 176 | 3 | 528
Pumping | 2011-08-25 13:34 | 468.2324 | 43 | 207 | 3 | 621 | 57.5
EDI | 2011-08-25 14:12 | 468.2324 | 40 | 628 | 1 | 628 | 14
EDI | 2011-08-25 14:15 | 468.2324 | 40 | 546 | 1 | 546 | 17.7
Pumping | 2011-08-25 14:49 | 473.7971 | 38 | 164 | 3 | 492 | 57.9
Pumping | 2011-08-25 14:52 | 473.7971 | 38 | 221 | 3 | 663
Pumping | 2011-08-26 14:52 | 468.2324 | 36 | 145 | 3.131 | 454
Pumping | 2011-08-27 14:52 | 451.6945 | 31 | 110 | 3.2545 | 358
Pumping | 2011-08-28 14:52 | 457.1811 | 38 | 126 | 3.381 | 426
Pumping | 2011-08-29 14:52 | 435.3841 | 54 | 151 | 3.4967 | 528
Pumping | 2011-08-30 14:52 | 424.9033 | 37 | 115 | 3.6261 | 417
Pumping | 2011-08-31 14:52 | 440.796 | 28 | 85 | 3.7529 | 319
Pumping | 2011-09-01 14:52 | 435.3841 | 24 | 80 | 3.875 | 310
Pumping | 2011-09-02 14:52 | 430 | 23 | 107 | 4 | 428
Pumping | 2011-09-03 14:52 | 419.826 | 20 | 100 | 4.12 | 412
Pumping | 2011-09-04 14:52 | 414.7723 | 19 | 63 | 4.254 | 268
Pumping | 2011-09-05 14:52 | 419.826 | 20 | 57 | 4.3684 | 249
Pumping | 2011-09-06 14:52 | 404.7278 | 17 | 60 | 4.5 | 270
Pumping | 2011-09-07 14:52 | 399.7372 | 24 | 60 | 4.6167 | 277
Pumping | 2011-09-08 14:00 | 404.7278 | 38 | 77 | 4.7532 | 366
Pumping | 2011-09-09 12:00 | 409.7382 | 65 | 143 | 4.8601 | 695
Pumping | 2011-09-10 12:00 | 404.7278 | 80 | 195 | 4.9795 | 971
Pumping | 2011-09-11 12:00 | 399.7372 | 58 | 146 | 5.1096 | 746
Pumping | 2011-09-12 12:00 | 384.9008 | 62 | 144 | 5.2292 | 753
Pumping | 2011-09-13 12:00 | 380 | 52 | 120 | 5.3583 | 643
Pumping | 2011-09-14 12:00 | 364.7179 | 40 | 98 | 5.4796 | 537
Pumping | 2011-09-14 15:02 | 354.6632 | 39 | 96 | 5.5 | 528 | 82.3
EDI | 2011-09-14 15:28 | 359.6761 | 39 | 534 | 1 | 534
EDI | 2011-09-14 15:31 | 359.6761 | 39 | 506 | 1 | 506 | 18.9
Pumping | 2011-09-14 16:00 | 364.7179 | 39 | 94 | 5.4894 | 516 | 79
Pumping | 2011-09-14 16:02 | 364.7179 | 39 | 92 | 5.4891 | 505
Pumping | 2011-09-15 16:02 | 354.6632 | 31 | 84 | 5.2024 | 437
Pumping | 2011-09-16 16:02 | 359.6761 | 24 | 71 | 4.9155 | 349
Pumping | 2011-09-17 16:02 | 399.7372 | 30 | 101 | 4.6139 | 466
Pumping | 2011-09-18 16:02 | 419.826 | 40 | 130 | 4.3231 | 562
Pumping | 2011-09-19 16:02 | 446.2335 | 180 | 488 | 4.0369 | 1970
Pumping | 2011-09-20 16:02 | 380 | 65 | 251 | 3.741 | 939
Pumping | 2011-09-21 16:02 | 380 | 53 | 150 | 3.4533 | 518
Pumping | 2011-09-22 16:02 | 257.0849 | 43 | 106 | 3.1509 | 334
Pumping | 2011-09-23 12:45 | 249.0077 | 55 | 95 | 2.9053 | 276 | 93.5
Pumping | 2011-09-23 13:00 | 249.0077 | 55 | 96 | 2.8958 | 278 | 94.2
Pumping | 2011-09-24 13:25 | 249.0077 | 380 | 690 | 2.4493 | 1690 | 97.5
Pumping | 2011-09-25 13:25 | 273.4887 | 380 | 805 | 2.0248 | 1630 | 97.5
Pumping | 2011-09-26 13:25 | 281.8103 | 390 | 941 | 1.5834 | 1490 | 97.2
Pumping | 2011-09-27 09:41 | 312.1475 | 1530 | 2105 | 1.2067 | 2540 | 98.5
EDI | 2011-09-27 10:07 | 307.7373 | 1710 | 3020 | 1 | 3020
EDI | 2011-09-27 10:13 | 312.1475 | 1780 | 2970 | 1 | 2970 | 88.7
EDI | 2011-09-27 10:43 | 312.1475 | 1780 | 2990 | 1 | 2990 | 90
Pumping | 2011-09-27 10:55 | 321.0323 | 1780 | 2564 | 1.1973 | 3070 | 98.9
Pumping | 2011-09-27 10:58 | 321.0323 | 1780 | 2659 | 1.1997 | 3190
Pumping | 2011-09-27 18:58 | 298.9783 | 1590 | 2515 | 1.2008 | 3020 | 98.7
Pumping | 2011-09-28 02:58 | 277.6387 | 870 | 1597 | 1.2023 | 1920 | 98.1
Pumping | 2011-09-28 10:58 | 257.0849 | 700 | 1456 | 1.2019 | 1750 | 97.6
Pumping | 2011-09-29 10:58 | 233.0727 | 300 | 684 | 1.2003 | 821
Pumping | 2011-09-30 10:58 | 229.1391 | 250 | 514 | 1.2004 | 617
Note on D5: Jasna k: red= Q and turbidity from raw data
Note on E5: Kolasinac, Jasna: concentration
Note on G5: Jasna k: con. Values from g-class (blue color)
Note on H268: Uhrich, Mark A.: Corrected %fine
Note on H466: Uhrich, Mark A.: Changed from 16.9
Note on H498: Uhrich, Mark A.: Changed from 15.2
Note on H571: Uhrich, Mark A.: Change from 22.9
Note on H606: Uhrich, Mark A.: Change from 14.8
Note on H630: Uhrich, Mark A.: No %fines run
Note on H631: Uhrich, Mark A.: Change from 15.8

## Toutle-Tower Data
Appendix A. Suspended-Sediment Sample, Discharge, and Turbidity Data
Correlations of discharge and turbidity to suspended-sediment sample data are presented for the discharge monitoring station Toutle River at Tower Road near Silver Lake, Washington (USGS station No. 14242580). The data were used for regression model calibration and consist of the total suspended-sediment concentration and the corresponding discharge and turbidity recorded at the monitoring station during sample collection. Also included are the concentration of fine suspended sediment for particle sizes less than 0.0625 millimeters. Bar plots showing the number of samples, distinguished by EDI or pump sample, collected for a particular range in turbidity are presented in a separate worksheet.
Uhrich, M.A., Kolasinac, Jasna, Booth, P.L., Fountain, R.L., Spicer, K.R., and Mosbrucker, A.R., 2014, Correlations of turbidity to suspended-sediment concentration in the Toutle River Basin, near Mount St. Helens, Washington, 2010–11: U.S. Geological Survey Open-File Report 2014-1204, 30 p., http://dx.doi.org/10.3133/ofr20141204.
Sample Type | Sample Date & Time | Discharge (cubic feet per second) | Turbidity(FNU) | SSC(mg/L)lab | coeff | Total suspended-sediment concentration (mg/L) | % Fines (< 0.062 mm)
Pumping | 2010-04-01 13:00 | 3470.219 | 56 | 266 | 1.7105 | 455
Pumping | 2010-04-02 07:00 | 3135.008 | 45 | 214 | 1.6215 | 347
Pumping | 2010-04-02 19:00 | 3700.668 | 62 | 361 | 1.759 | 635
Pumping | 2010-04-03 01:00 | 3919.558 | 78 | 424 | 1.8208 | 772
Pumping | 2010-04-03 06:54 | 3734.038 | 56 | 310 | 1.7806 | 552
Pumping | 2010-04-03 19:00 | 3486.496 | 43 | 226 | 1.708 | 386
Pumping | 2010-04-04 13:00 | 3293.051 | 42 | 192 | 1.6615 | 319
Pumping | 2010-04-04 19:00 | 3229.487 | 39 | 183 | 1.6503 | 302
Pumping | 2010-04-05 01:00 | 3373.153 | 43.5 | 78 | 1.6795 | 131
Pumping | 2010-04-05 07:00 | 3261.211 | 56 | 210 | 1.6476 | 346
Pumping | 2010-04-05 19:00 | 3041.578 | 33 | 157 | 1.5987 | 251
Pumping | 2010-04-06 01:00 | 3325.006 | 37 | 188 | 1.6702 | 314
Pumping | 2010-04-06 07:00 | 3650.822 | 63 | 334 | 1.7485 | 584
Pumping | 2010-04-06 09:45 | 3617.731 | 57 | 296 | 1.7399 | 515
Pumping | 2010-04-06 13:00 | 3568.307 | 47 | 281 | 1.7295 | 486
Pumping | 2010-04-06 19:00 | 3502.802 | 43 | 217 | 1.7097 | 371
Pumping | 2010-04-07 01:00 | 3470.219 | 39 | 206 | 1.7087 | 352
Pumping | 2010-04-07 19:00 | 3135.008 | 36 | 175 | 1.6229 | 284
Pumping | 2010-04-08 01:00 | 3182.117 | 35 | 183 | 1.6284 | 298
Pumping | 2010-04-08 07:00 | 3486.496 | 50 | 224 | 1.7098 | 383
Pumping | 2010-04-08 11:37 | 3885.578 | 69 | 470 | 1.8106 | 851 | 36.9
Pumping | 2010-04-08 13:00 | 3734.038 | 68.6842 | 430 | 1.7907 | 770 | 39.5
Pumping | 2010-04-08 14:01 | 3667.409 | 68.579 | 449 | 1.7595 | 790 | 35.6
Pumping | 2010-04-08 14:02 | 3667.409 | 68.579 | 369 | 1.7588 | 649 | 43.5
Pumping | 2010-04-08 14:15 | 3700.668 | 68.5263 | 361 | 1.759 | 635
Pumping | 2010-04-08 19:00 | 3601.229 | 58 | 261 | 1.7395 | 454
Pumping | 2010-04-09 13:00 | 3293.051 | 39 | 182 | 1.6593 | 302
Pumping | 2010-04-10 07:00 | 3026.109 | 36 | 148 | 1.5878 | 235
Pumping | 2010-04-11 01:00 | 2873.041 | 33 | 134 | 1.5522 | 208
Pumping | 2010-04-12 01:00 | 2752.729 | 27 | 115 | 1.5217 | 175
Pumping | 2010-04-12 15:18 | 2857.897 | 31 | 130 | 1.5538 | 202
Pumping | 2010-04-13 07:00 | 2678.511 | 32 | 136 | 1.5 | 204
Pumping | 2010-04-13 16:13 | 2964.527 | 34 | 149 | 1.5772 | 235
Pumping | 2010-04-14 19:00 | 2634.344 | 28 | 91 | 1.4945 | 136
Pumping | 2010-04-15 19:00 | 2561.343 | 22 | 78 | 1.4744 | 115
Pumping | 2010-04-16 19:00 | 2489.107 | 23 | 77 | 1.4545 | 112
Pumping | 2010-04-17 19:50 | 2590.452 | 23 | 99 | 1.4747 | 146
Pumping | 2010-04-18 07:00 | 2634.344 | 29 | 121 | 1.4876 | 180
Pumping | 2010-04-18 20:43 | 2489.107 | 24 | 90 | 1.4444 | 130
Pumping | 2010-04-19 21:36 | 2619.683 | 22 | 96 | 1.4792 | 142
Pumping | 2010-04-20 07:00 | 2678.511 | 30 | 138 | 1.5 | 207
Pumping | 2010-04-20 13:00 | 2561.343 | 29 | 137 | 1.4672 | 201
Pumping | 2010-04-20 22:31 | 2722.952 | 25 | 130 | 1.5077 | 196
Pumping | 2010-04-21 01:00 | 2812.646 | 30 | 168 | 1.5417 | 259
Pumping | 2010-04-21 07:00 | 3026.109 | 56 | 303 | 1.5908 | 482
Pumping | 2010-04-21 13:00 | 3325.006 | 76 | 439 | 1.6697 | 733
Pumping | 2010-04-21 19:00 | 3197.878 | 62 | 309 | 1.6408 | 507
Pumping | 2010-04-21 23:26 | 3026.109 | 52 | 206 | 1.5922 | 328
Pumping | 2010-04-22 13:00 | 2767.663 | 31 | 148 | 1.5203 | 225
Pumping | 2010-04-23 00:21 | 2634.344 | 28 | 137 | 1.4891 | 204
Pumping | 2010-05-19 14:00 | 2649.036 | 45 | 135 | 1.4889 | 201
Pumping | 2010-05-19 19:00 | 2767.663 | 41 | 135 | 1.5185 | 205
Pumping | 2010-05-20 01:00 | 3341.026 | 67 | 345 | 1.6696 | 576
Pumping | 2010-05-20 07:00 | 3088.162 | 160 | 321 | 1.6106 | 517
Pumping | 2010-05-20 13:00 | 3010.669 | 68 | 218 | 1.5917 | 347
Pumping | 2010-05-21 01:00 | 3166.385 | 56 | 213 | 1.6291 | 347
Pumping | 2010-05-22 07:00 | 3119.363 | 39 | 153 | 1.6209 | 248
Pumping | 2010-05-23 19:00 | 2797.621 | 27 | 96 | 1.5312 | 147
Pumping | 2010-05-24 19:00 | 2517.909 | 22 | 83 | 1.4578 | 121
Pumping | 2010-05-25 19:00 | 2403.445 | 16 | 75 | 1.4267 | 107
Pumping | 2010-05-26 01:00 | 2489.107 | 20 | 64 | 1.4531 | 93
Pumping | 2010-05-26 19:00 | 2933.913 | 30 | 80 | 1.575 | 126
Pumping | 2010-05-27 13:00 | 2693.295 | 20 | 100 | 1.5 | 150
Pumping | 2010-05-28 10:40 | 2590.452 | 19 | 68 | 1.4706 | 100
Pumping | 2010-05-28 19:00 | 3277.116 | 47 | 64 | 1.6562 | 106
Pumping | 2010-05-29 01:00 | 4388.96 | 140 | 266 | 1.9398 | 516
Pumping | 2010-05-29 07:00 | 5559.144 | 210 | 811 | 2.2441 | 1820
Pumping | 2010-05-29 11:35 | 5597.96 | 160 | 1210 | 2.2397 | 2710
Pumping | 2010-05-29 19:00 | 5063.768 | 98 | 735 | 2.1088 | 1550
Pumping | 2010-05-31 07:00 | 3987.847 | 49 | 244 | 1.8402 | 449
Pumping | 2010-05-31 19:00 | 4406.723 | 58 | 317 | 1.9401 | 615
Pumping | 2010-06-01 19:00 | 3750.764 | 40 | 186 | 1.7796 | 331
Pumping | 2010-06-02 01:00 | 3784.301 | 40 | 161 | 1.7888 | 288
Pumping | 2010-06-02 07:00 | 4478.042 | 59 | 167 | 1.9581 | 327
Pumping | 2010-06-02 13:00 | 5462.544 | 126.8889 | 396 | 2.2096 | 875
Pumping | 2010-06-02 15:12 | 5754.226 | 154.8889 | 1880 | 2.2926 | 4310
Pumping | 2010-06-02 19:00 | 5912.089 | 201.5556 | 2760 | 2.1884 | 6040
Pumping | 2010-06-03 01:00 | 6808.396 | 280 | 912 | 2.193 | 2000
Pumping | 2010-06-03 11:33 | 5951.802 | 180 | 692 | 2.1532 | 1490
EDI | 2010-06-03 13:23 | 5813.238 | 160 |  |  | 1420 | 18.55
Pumping | 2010-06-03 13:43 | 5872.473 | 180 | 615 | 2.2927 | 1410
Pumping | 2010-06-04 01:01 | 5195.441 | 130 | 459 | 2.1394 | 982
Pumping | 2010-06-04 13:01 | 5366.58 | 120 | 480 | 2.1875 | 1050
Pumping | 2010-06-05 13:01 | 4460.172 | 82 | 278 | 1.9604 | 545
Pumping | 2010-06-06 13:01 | 4531.811 | 82 | 370 | 1.9811 | 733
Pumping | 2010-06-07 01:01 | 4549.785 | 95 | 270 | 1.9815 | 535
Pumping | 2010-06-07 19:01 | 4177.897 | 79 | 241 | 1.888 | 455
Pumping | 2010-06-08 07:01 | 3885.578 | 67 | 184 | 1.8098 | 333
Pumping | 2010-06-09 01:01 | 3584.753 | 60 | 151 | 1.7417 | 263
Pumping | 2010-06-09 17:08 | 3734.038 | 60 | 152 | 1.7829 | 271 | 52.5
Pumping | 2010-06-10 01:01 | 5366.58 | 140 | 546 | 2.1978 | 1200 | 42.3
Pumping | 2010-06-10 19:01 | 6808.394 | 230 | 1030 | 1.2039 | 1240 | 41.4
Pumping | 2010-06-11 01:01 | 7576.233 | 310 | 1420 | 1 | 1420 | 43
Pumping | 2010-06-11 07:01 | 7338.381 | 340 | 1270 | 1 | 1270 | 45.7
Pumping | 2010-06-11 13:01 | 7124.61 | 330 | 1180 | 1 | 1180 | 46
Pumping | 2010-06-12 13:01 | 5520.429 | 140 | 549 | 1 | 549
Pumping | 2010-06-13 13:01 | 4495.938 | 83 | 257 | 1 | 257
Pumping | 2010-06-14 13:01 | 3885.578 | 56 | 153 | 1 | 153
Pumping | 2010-06-15 07:01 | 3389.26 | 41 | 128 | 1 | 128
Pumping | 2010-06-16 13:01 | 3229.487 | 32 | 91 | 1 | 91
Pumping | 2010-06-17 13:01 | 2949.205 | 28 | 74 | 1 | 74
Pumping | 2010-06-23 12:55 | 2722.952 | 11 | 51 | 1 | 51
Pumping | 2010-06-24 07:01 | 2546.833 | 10 | 43 | 1 | 43
Pumping | 2010-06-25 07:01 | 2375.139 | 10 | 52 | 1 | 52
Pumping | 2010-06-26 13:01 | 2166.863 | 11 | 39 | 1 | 39
Pumping | 2010-06-27 07:01 | 2045.344 | 9.4 | 32 | 1 | 32
Pumping | 2010-06-28 13:01 | 1939.534 | 10 | 29 | 1 | 29
Pumping | 2010-06-29 03:52 | 1835.832 | 9.92 | 27 | 1 | 27
Pumping | 2010-06-30 04:17 | 1734.267 | 8.7 | 25 | 1 | 25
Pumping | 2010-07-01 13:01 | 1610.364 | 7.5 | 15 | 1 | 15
Pumping | 2010-07-02 05:13 | 1659.515 | 7.6 | 21 | 1 | 21
Pumping | 2010-07-03 05:41 | 1721.724 | 7.7 | 23 | 1 | 23
Pumping | 2010-07-04 13:01 | 1513.725 | 5.7 | 17 | 1 | 17
Pumping | 2010-07-05 13:01 | 1489.914 | 5.9 | 13 | 1 | 13
Pumping | 2010-07-06 13:01 | 1419.33 | 5.6 | 13 | 1 | 13
Pumping | 2010-07-07 01:01 | 1338.606 | 5.7 | 14 | 1 | 14 | 65.8
Pumping | 2010-07-07 07:31 | 1327.218 | 6.1462 | 13 | 1 | 13 | 65.5
Pumping | 2010-07-07 13:01 | 1361.49 | 5.5 | 11 | 1 | 11 | 67.1
Pumping | 2010-07-08 07:57 | 1304.551 | 6.7 | 14 | 1 | 14 | 78.7
Pumping | 2010-07-08 13:01 | 1338.606 | 8.5 | 16 | 1 | 16 | 79.6
Pumping | 2010-07-09 01:01 | 1259.655 | 13.1566 | 20 | 1 | 20 | 87.1
Pumping | 2010-07-09 08:24 | 1282.03 | 14.241 | 25 | 1 | 25 | 80.2
Pumping | 2010-07-09 13:01 | 1304.551 | 14.8916 | 26 | 1 | 26 | 88.5
Pumping | 2010-07-10 01:01 | 1226.369 | 20 | 33 | 1 | 33 | 91.1
Pumping | 2010-07-11 09:19 | 1215.347 | 21 | 38 | 1 | 38
Pumping | 2010-07-12 13:01 | 1226.369 | 28 | 50 | 1 | 50
Pumping | 2010-07-13 10:18 | 1150 | 29 | 55 | 1 | 55
Pumping | 2010-07-14 01:01 | 1113.775 | 25 | 50 | 1 | 50
Pumping | 2010-07-29 16:20 | 800 | 10 | 19 | 1 | 19
Pumping | 2010-07-30 01:00 | 785.9359 | 11 | 120 | 1 | 120
Pumping | 2010-07-30 05:24 | 778.9159 | 12 | 28 | 1 | 28
Pumping | 2010-07-30 13:00 | 792.9642 | 9.6 | 20 | 1 | 20
Pumping | 2010-07-31 01:00 | 785.9359 | 10 | 161 | 1 | 161
Pumping | 2010-07-31 05:52 | 771.9034 | 10 | 48 | 1 | 48
Pumping | 2010-07-31 13:00 | 778.9159 | 9.1 | 21 | 1 | 21
Pumping | 2010-08-01 01:00 | 771.9034 | 9.2 | 18 | 1 | 18
Pumping | 2010-08-01 06:21 | 764.899 | 9.3 | 18 | 1 | 18
Pumping | 2010-08-01 13:00 | 778.9159 | 8.3 | 19 | 1 | 19
Pumping | 2010-08-02 01:00 | 757.903 | 8.8 | 17 | 1 | 17
Pumping | 2010-08-02 06:48 | 757.903 | 10 | 34 | 1 | 34
Pumping | 2010-08-02 13:00 | 764.899 | 8.2 | 17 | 1 | 17
Pumping | 2010-08-03 01:00 | 743.9351 | 8.6 | 17 | 1 | 17
Pumping | 2010-08-03 07:16 | 743.9351 | 9.3 | 17 | 1 | 17
Pumping | 2010-08-03 13:00 | 750.9147 | 8 | 14 | 1 | 14
Pumping | 2010-08-04 01:00 | 743.9351 | 9 | 16 | 1 | 16
Pumping | 2010-08-04 07:43 | 736.9632 | 8.2971 | 16 | 1 | 16
Pumping | 2010-08-04 13:00 | 743.9351 | 7.7727 | 13 | 1 | 13
Pumping | 2010-08-05 01:00 | 743.9351 | 9.1 | 14 | 1 | 14
Pumping | 2010-08-05 08:09 | 730 | 8.7 | 16 | 1 | 16
Pumping | 2010-08-05 13:00 | 736.9632 | 7.8 | 13 | 1 | 13
Pumping | 2010-08-06 01:00 | 722.957 | 8.7 | 14 | 1 | 14
Pumping | 2010-08-06 08:36 | 708.8992 | 8.4 | 15 | 1 | 15
Pumping | 2010-08-06 13:00 | 722.957 | 7.6 | 13 | 1 | 13
Pumping | 2010-08-07 01:00 | 708.8992 | 8.6 | 16 | 1 | 16
Pumping | 2010-08-07 09:02 | 715.9233 | 8.1 | 21 | 1 | 21
Pumping | 2010-08-07 13:00 | 715.9233 | 7.5 | 13 | 1 | 13
Pumping | 2010-08-08 01:00 | 736.9632 | 9 | 19 | 1 | 19
Pumping | 2010-08-08 09:30 | 750.9147 | 9.5 | 17 | 1 | 17
Pumping | 2010-08-08 13:00 | 757.903 | 8.6 | 15 | 1 | 15
Pumping | 2010-08-09 01:00 | 743.9351 | 9.1 | 17 | 1 | 17
Pumping | 2010-08-09 09:59 | 730 | 8 | 15 | 1 | 15
Pumping | 2010-08-09 13:00 | 730 | 7.1 | 11 | 1 | 11
Pumping | 2010-08-10 01:00 | 722.957 | 7.9 | 13 | 1 | 13
Pumping | 2010-08-10 10:28 | 722.957 | 7.3 | 13 | 1 | 13
Pumping | 2010-08-10 13:00 | 722.957 | 6.7 | 11 | 1 | 11
Pumping | 2010-08-11 01:00 | 715.9233 | 7.3 | 14 | 1 | 14
Pumping | 2010-08-11 10:55 | 708.8992 | 6.7 | 2 | 1 | 2
Pumping | 2010-08-11 13:00 | 708.8992 | 6.4 | 10 | 1 | 10
Pumping | 2010-08-12 01:00 | 694.8793 | 6.4 | 9 | 1 | 9
Pumping | 2010-08-12 11:25 | 687.8839 | 6.2 | 11 | 1 | 11
Pumping | 2010-08-12 13:00 | 687.8839 | 6 | 9 | 1 | 9
Pumping | 2010-08-13 01:00 | 673.9222 | 6.1 | 11 | 1 | 11
Pumping | 2010-08-13 11:54 | 680.8981 | 6.1 | 11 | 1 | 11
Pumping | 2010-08-13 13:00 | 680.8981 | 5.9 | 11 | 1 | 11
Pumping | 2010-08-14 01:00 | 660 | 6.5 | 11 | 1 | 11
Pumping | 2010-08-14 12:22 | 660 | 5.8 | 10 | 1 | 10
Pumping | 2010-08-14 13:00 | 660 | 6 | 8 | 1 | 8
Pumping | 2010-08-15 01:00 | 642.0001 | 6.7 | 13 | 1 | 13
Pumping | 2010-08-15 12:49 | 648 | 6.5 | 11 | 1 | 11
Pumping | 2010-08-15 13:00 | 648 | 6.2 | 10 | 1 | 10
Pumping | 2010-08-16 01:00 | 636.0001 | 7.4 | 19 | 1 | 19
Pumping | 2010-08-16 13:00 | 642.0001 | 6.5 | 10 | 1 | 10
Pumping | 2010-08-16 13:17 | 642.0001 | 6.4 | 9 | 1 | 9
Pumping | 2010-08-17 01:00 | 630.0001 | 7.8 | 13 | 1 | 13
Pumping | 2010-08-17 13:00 | 630.0001 | 6.5 | 10 | 1 | 10
Pumping | 2010-08-17 13:45 | 636.0001 | 6.1 | 9 | 1 | 9
Pumping | 2010-08-18 01:00 | 618.0001 | 7.2 | 11 | 1 | 11
Pumping | 2010-08-18 13:00 | 618.0001 | 6.2 | 8 | 1 | 8
Pumping | 2010-08-18 14:14 | 624.0001 | 5.9 | 8 | 1 | 8
Pumping | 2010-08-19 01:00 | 618.0001 | 6.8 | 9 | 1 | 9
Pumping | 2010-08-19 13:00 | 624.0001 | 6.2 | 7 | 1 | 7
Pumping | 2010-08-19 14:44 | 624.0001 | 5.6 | 6 | 1 | 6
Pumping | 2010-08-20 01:00 | 618.0001 | 6.1 | 10 | 1 | 10
Pumping | 2010-08-20 13:00 | 618.0001 | 5.3 | 6 | 1 | 6
Pumping | 2010-08-20 15:15 | 624.0001 | 5.1 | 7 | 1 | 7
Pumping | 2010-08-21 01:00 | 612.0001 | 5.2 | 39 | 1 | 39
Pumping | 2010-08-21 13:00 | 618.0001 | 4.9 | 6 | 1 | 6
Pumping | 2010-08-21 15:54 | 618.0001 | 4.6 | 6 | 1 | 6
Pumping | 2010-08-22 01:00 | 618.0001 | 5 | 6 | 1 | 6
Pumping | 2010-08-22 13:00 | 612.0001 | 4.9 | 118 | 1 | 118
Pumping | 2010-09-01 15:20 | 1248.523 | 75 | 195 | 1 | 195
Pumping | 2010-09-10 16:36 | 600 | 4.2 | 9 | 1 | 9
Pumping | 2010-09-11 01:00 | 582 | 4.1 | 54 | 1 | 54
Pumping | 2010-09-11 08:18 | 570 | 4.05 | 8 | 1 | 8
Pumping | 2010-09-12 01:00 | 546 | 3.6 | 10 | 1 | 10
Pumping | 2010-09-12 13:00 | 535.0455 | 3.5 | 14 | 1 | 14
Pumping | 2010-09-13 01:00 | 530.0814 | 3.9 | 9 | 1 | 9
Pumping | 2010-09-13 10:04 | 520.1231 | 3.6 | 10 | 1 | 10
Pumping | 2010-09-13 13:00 | 525.1072 | 3.5 | 5 | 1 | 5
Pumping | 2010-09-14 01:00 | 510.1243 | 4 | 5 | 1 | 5
Pumping | 2010-09-14 10:56 | 515.1288 | 3.6 | 5 | 1 | 5
Pumping | 2010-09-14 13:00 | 515.1288 | 3.3 | 4 | 1 | 4
Pumping | 2010-09-15 01:00 | 510.1243 | 3.4 | 5 | 1 | 5
Pumping | 2010-09-15 11:49 | 510.1243 | 3.8 | 4 | 1 | 4
Pumping | 2010-09-15 13:00 | 510.1243 | 3.7 | 5 | 1 | 5
Pumping | 2010-09-16 01:00 | 525.1072 | 3.8 | 4 | 1 | 4
Pumping | 2010-09-16 12:41 | 618.0001 | 5.3 | 5 | 1 | 5
Pumping | 2010-09-16 13:00 | 618.0001 | 5.1 | 7 | 1 | 7
Pumping | 2010-09-17 01:00 | 660 | 7.9 | 9 | 1 | 9
Pumping | 2010-09-17 13:00 | 618.0001 | 7.1 | 14 | 1 | 14
Pumping | 2010-09-17 13:34 | 618.0001 | 6.9 | 9 | 1 | 9
Pumping | 2010-09-18 01:00 | 588 | 6.2 | 9 | 1 | 9
Pumping | 2010-09-18 13:00 | 666.9561 | 7 | 7 | 1 | 7
Pumping | 2010-09-18 14:27 | 673.9222 | 7.8 | 10 | 1 | 10
Pumping | 2010-09-19 01:00 | 701.8845 | 9.3 | 11 | 1 | 11
Pumping | 2010-09-19 13:00 | 1131.85 | 76 | 14 | 1 | 14
Pumping | 2010-09-19 15:19 | 1113.775 | 66 | 144 | 1 | 144
Pumping | 2010-09-20 01:00 | 1122.804 | 150 | 124 | 1 | 124
Pumping | 2010-09-20 16:12 | 1466.245 | 120 | 237 | 1 | 237
Pumping | 2010-09-21 01:00 | 1900.398 | 190 | 242 | 1 | 242
Pumping | 2010-09-21 13:00 | 1489.914 | 90 | 450 | 1 | 450
Pumping | 2010-09-21 17:04 | 1396.087 | 69 | 198 | 1 | 198
Pumping | 2010-09-22 13:00 | 1032.772 | 39 | 98 | 1 | 98
Pumping | 2010-09-22 17:58 | 987.8251 | 38 | 64 | 1 | 64
Pumping | 2010-09-23 01:00 | 915.6934 | 30 | 49 | 1 | 49
Pumping | 2010-09-23 10:40 | 863.8651 | 26 | 42 | 1 | 42
Pumping | 2010-09-23 13:00 | 855.8228 | 24 | 39 | 1 | 39
Pumping | 2010-09-23 18:52 | 839.7882 | 23 | 34 | 1 | 34
Pumping | 2010-09-24 01:00 | 855.8228 | 22 | 149 | 1 | 149
Pumping | 2010-09-24 13:00 | 831.7961 | 22 | 34 | 1 | 34
Pumping | 2010-09-24 19:45 | 792.9642 | 20 | 28 | 1 | 28
Pumping | 2010-09-25 01:00 | 757.903 | 18 | 22 | 1 | 22
Pumping | 2010-09-25 13:00 | 730 | 21 | 28 | 1 | 28
Pumping | 2010-09-25 20:38 | 715.9233 | 15 | 22 | 1 | 22
Pumping | 2010-09-26 01:00 | 708.8992 | 15 | 19 | 1 | 19
Pumping | 2010-09-26 13:00 | 687.8839 | 15 | 19 | 1 | 19
Pumping | 2010-09-26 21:29 | 687.8839 | 14 | 19 | 1 | 19
Pumping | 2010-09-27 01:00 | 687.8839 | 14 | 17 | 1 | 17
Pumping | 2010-09-27 13:00 | 701.8845 | 15 | 15 | 1 | 15
Pumping | 2010-09-27 22:20 | 687.8839 | 12 | 21 | 1 | 21
Pumping | 2010-09-28 01:00 | 673.9222 | 13 | 18 | 1 | 18
Pumping | 2010-09-28 13:00 | 666.9561 | 13 | 17 | 1 | 17
Pumping | 2010-09-29 00:02 | 666.9561 | 11 | 14 | 1 | 14
Pumping | 2010-09-29 01:00 | 654 | 11 | 15 | 1 | 15
Pumping | 2010-09-29 13:00 | 648 | 11 | 15 | 1 | 15
Pumping | 2010-09-30 00:55 | 630.0001 | 9.8 | 20 | 1 | 20
Pumping | 2010-09-30 01:00 | 630.0001 | 9.8 | 13 | 1 | 13
Pumping | 2010-09-30 13:00 | 715.9233 | 12 | 18 | 1 | 18
Pumping | 2010-10-07 15:20 | 642.0001 | 6.3 | 8 | 1 | 8
Pumping | 2010-10-09 01:00 | 636.0001 | 6.3 | 8 | 1 | 8
Pumping | 2010-10-09 05:31 | 654 | 6.9 | 9 | 1 | 9
Pumping | 2010-10-09 13:00 | 701.8845 | 7.2 | 10 | 1 | 10
Pumping | 2010-10-10 01:00 | 823.8215 | 13 | 26 | 1 | 26
Pumping | 2010-10-10 06:25 | 915.6934 | 22 | 45 | 1 | 45
Pumping | 2010-10-10 13:00 | 1372.987 | 50 | 140 | 1 | 140
Pumping | 2010-10-11 07:19 | 1338.606 | 130 | 245 | 1 | 245
Pumping | 2010-10-11 13:00 | 1204.363 | 70 | 133 | 1 | 133
Pumping | 2010-10-12 01:00 | 1041.827 | 30 | 52 | 1 | 52
Pumping | 2010-10-12 08:13 | 978.9013 | 24 | 45 | 1 | 45
Pumping | 2010-10-12 13:00 | 951.7966 | 19 | 36 | 1 | 36
Pumping | 2010-10-13 13:00 | 855.8228 | 14 | 24 | 1 | 24
Pumping | 2010-10-14 13:00 | 785.9359 | 12 | 19 | 1 | 19
Pumping | 2010-10-15 13:00 | 778.9159 | 11 | 17 | 1 | 17
Pumping | 2010-10-16 13:00 | 743.9351 | 8.5 | 14 | 1 | 14
Pumping | 2010-10-17 13:00 | 722.957 | 6.9 | 9 | 1 | 9
Pumping | 2010-10-18 13:30 | 694.8793 | 6 | 6 | 1 | 6
Pumping | 2010-10-19 14:23 | 687.8839 | 5.7 | 8 | 1 | 8
Pumping | 2010-10-20 15:11 | 673.9222 | 5.5 | 9 | 1 | 9
Pumping | 2010-10-21 13:00 | 654 | 5.4 | 9 | 1 | 9
Pumping | 2010-10-22 13:00 | 654 | 5.6 | 8 | 1 | 8
Pumping | 2010-10-22 17:06 | 660 | 5 | 6 | 1 | 6
Pumping | 2010-10-23 17:06 | 666.9561 | 4.9 | 7 | 1 | 7
Pumping | 2010-10-24 01:00 | 708.8992 | 5.4 | 8 | 1 | 8 | 85.4
Pumping | 2010-10-25 01:00 | 1861.559 | 100 | 311 | 1 | 311
Pumping | 2010-10-25 13:00 | 3072.605 | 146.6667 | 728 | 1 | 728
Pumping | 2010-10-25 19:00 | 3325.006 | 152 | 738 | 1 | 738 | 66.7
Pumping | 2010-10-26 01:00 | 2918.65 | 91 | 330 | 1 | 330
Pumping | 2010-10-26 13:00 | 2708.108 | 36 | 153 | 1 | 153 | 58.9
Pumping | 2010-10-26 19:56 | 4039.352 | 96 | 633 | 1 | 633
Pumping | 2010-10-27 01:00 | 4513.861 | 135 | 820 | 1 | 820 | 49.2
Pumping | 2010-10-27 07:00 | 4353.515 | 83 | 437 | 1 | 437
Pumping | 2010-10-27 19:00 | 3405.394 | 39 | 199 | 1 | 199
Pumping | 2010-10-28 13:00 | 2722.952 | 22 | 104 | 1 | 104 | 43.4
Pumping | 2010-10-28 21:31 | 2546.833 | 20 | 112 | 1 | 112
Pumping | 2010-10-29 13:00 | 2532.356 | 18 | 96 | 1 | 96
Pumping | 2010-10-30 01:00 | 2249.319 | 14 | 59 | 1 | 59
Pumping | 2010-10-30 19:00 | 2112.532 | 11 | 42 | 1 | 42
Pumping | 2010-10-31 01:00 | 2180.527 | 12 | 55 | 1 | 55
Pumping | 2010-10-31 13:00 | 2663.759 | 24 | 129 | 1 | 129
Pumping | 2010-11-01 07:00 | 2346.959 | 14 | 66 | 1 | 66
Pumping | 2010-11-01 13:00 | 2460.429 | 13.9167 | 67 | 1 | 67 | 42.7
Pumping | 2010-11-01 19:00 | 4658.196 | 110 | 684 | 1 | 684 | 40.7
Pumping | 2010-11-02 00:42 | 7772.932 | 370 | 2095 | 1.0024 | 2100 | 47.9
Pumping | 2010-11-02 01:00 | 7707.157 | 390 | 2168 | 1.0009 | 2170 | 47.1
Pumping | 2010-11-02 07:00 | 6704.18 | 350 | 1530 | 1 | 1530 | 54.2
Pumping | 2010-11-02 13:00 | 5931.934 | 170 | 917 | 1 | 917
Pumping | 2010-11-02 19:00 | 5082.502 | 114.2857 | 605 | 1 | 605
Pumping | 2010-11-03 01:00 | 4822.587 | 93 | 442 | 1 | 442
Pumping | 2010-11-03 19:00 | 3750.765 | 58 | 261 | 1 | 261 | 52.6
Pumping | 2010-11-04 13:00 | 3229.487 | 56 | 196 | 1 | 196
Pumping | 2010-11-05 01:00 | 2903.418 | 51 | 184 | 1 | 184
Pumping | 2010-11-05 13:00 | 2693.295 | 43 | 127 | 1 | 127 | 70.2
Pumping | 2010-11-05 13:28 | 2678.511 | 45 | 129 | 1 | 129
Pumping | 2010-11-06 01:00 | 2446.136 | 44 | 137 | 1 | 137
Pumping | 2010-11-06 19:00 | 2346.959 | 42 | 133 | 1 | 133 | 73.8
Pumping | 2010-11-07 01:00 | 2663.759 | 48.6667 | 162 | 1 | 162
Pumping | 2010-11-07 03:17 | 3293.051 | 62 | 80 | 1 | 80
Pumping | 2010-11-07 06:00 | 3851.709 | 80 | 450 | 1 | 450 | 52.3
Pumping | 2010-11-07 12:00 | 3750.765 | 140 | 532 | 1 | 532
Pumping | 2010-11-07 23:59 | 3421.558 | 63 | 221 | 1 | 221
Pumping | 2010-11-08 18:00 | 3229.487 | 46 | 171 | 1 | 171
Pumping | 2010-11-09 12:00 | 3119.363 | 39 | 133 | 1 | 133
Pumping | 2010-11-09 18:00 | 3277.117 | 41 | 154 | 1 | 154
Pumping | 2010-11-10 18:00 | 2903.418 | 36 | 113 | 1 | 113
Pumping | 2010-11-11 12:00 | 2634.345 | 30.6667 | 82 | 1 | 82
Pumping | 2010-11-12 12:00 | 2546.834 | 29 | 89 | 1 | 89
Pumping | 2010-11-12 23:59 | 2361.034 | 25 | 145 | 1 | 145
Pumping | 2010-11-13 23:59 | 2249.32 | 23 | 61 | 1 | 61 | 69.3
Pumping | 2010-11-14 12:00 | 3213.667 | 46 | 284 | 1 | 284 | 48
Pumping | 2010-11-15 06:00 | 3166.385 | 34 | 170 | 1 | 170
Pumping | 2010-11-15 18:00 | 3293.051 | 30 | 162 | 1 | 162 | 41.3
Pumping | 2010-11-16 06:00 | 4230.3 | 76 | 532 | 1 | 532
Pumping | 2010-11-16 18:00 | 4859.405 | 91 | 557 | 1 | 557 | 45.3
Pumping | 2010-11-17 10:37 | 4495.938 | 50 | 271 | 1 | 271
Pumping | 2010-11-17 12:00 | 4567.788 | 50.3333 | 311 | 1 | 311 | 39
Pumping | 2010-11-17 18:00 | 5481.816 | 84 | 762 | 1 | 762 | 30.2
Pumping | 2010-11-17 23:59 | 8171.936 | 310 | 1631 | 0.99939 | 1630 | 36.8
Pumping | 2010-11-18 06:00 | 7619.781 | 190 | 1164 | 1.0395 | 1210
Pumping | 2010-11-18 11:22 | 7188.495 | 160 | 902 | 1.0698 | 965
Pumping | 2010-11-18 12:00 | 7145.882 | 160 | 881 | 1.0704 | 943 | 33.9
Pumping | 2010-11-18 15:42 | 6600.567 | 140 | 876 | 1.1005 | 964
Pumping | 2010-11-18 23:59 | 6091.579 | 130 | 675 | 1.1496 | 776
Pumping | 2010-11-19 12:07 | 5290.264 | 101.1111 | 512 | 1.2207 | 625
Pumping | 2010-11-19 18:00 | 5082.502 | 82 | 418 | 1.2608 | 527
Pumping | 2010-11-19 23:59 | 5026.377 | 82 | 406 | 1.2906 | 524
Pumping | 2010-11-20 12:52 | 4549.787 | 52.9767 | 288 | 1.3715 | 395
Pumping | 2010-11-21 06:00 | 4004.988 | 36 | 200 | 1.48 | 296
Pumping | 2010-11-21 18:00 | 3767.519 | 27 | 152 | 1.5526 | 236
Pumping | 2010-11-22 06:00 | 3502.802 | 24 | 140 | 1.6214 | 227
Pumping | 2010-11-22 14:09 | 3405.395 | 21 | 111 | 1.6667 | 185
Pumping | 2010-11-26 06:00 | 2332.917 | 20 | 431 | 2.2111 | 953
Pumping | 2010-11-26 17:11 | 2918.651 | 20 | 126 | 2.2778 | 287
Pumping | 2010-11-26 18:00 | 2903.418 | 20 | 118 | 2.2797 | 269
Pumping | 2010-11-27 06:00 | 2933.913 | 17 | 100 | 2.36 | 236
Pumping | 2010-11-27 23:59 | 2737.825 | 12 | 73 | 2.4658 | 180
Pumping | 2010-11-28 18:00 | 2605.052 | 10 | 41 | 2.5854 | 106
Pumping | 2010-11-29 12:00 | 2346.959 | 8.4 | 40 | 2.7 | 108
Pumping | 2010-11-29 23:59 | 2332.917 | 8.4 | 33 | 2.7576 | 91
Pumping | 2010-11-30 06:00 | 2417.644 | 8.3 | 40 | 2.8 | 112
Pumping | 2010-11-30 12:00 | 2857.897 | 13 | 109 | 2.8257 | 308
Pumping | 2010-12-01 14:39 | 4658.196 | 38 | 260 | 2.9885 | 777
Pumping | 2010-12-01 23:59 | 4353.515 | 27 | 194 | 3.0515 | 592 | 28
Pumping | 2010-12-02 12:00 | 3953.648 | 21 | 166 | 3.1325 | 520
Pumping | 2010-12-03 16:21 | 3309.014 | 17 | 98 | 3.2959 | 323 | 29.5
EDI | 2010-12-03 16:36 | 3285.113 | 17 | 313.5 | 1.0016 | 314 | 12.1
Pumping | 2010-12-03 16:51 | 3261.211 | 17 | 89 | 3.3034 | 294 | 33.3
Pumping | 2010-12-04 12:00 | 2979.879 | 11 | 62 | 3.1774 | 197
Pumping | 2010-12-05 12:00 | 2634.345 | 8.6 | 50 | 3 | 150
Pumping | 2010-12-06 12:00 | 2489.107 | 7 | 32 | 2.8438 | 91
Pumping | 2010-12-07 18:00 | 2375.139 | 6.2 | 26 | 2.6154 | 68 | 35.9
Pumping | 2010-12-07 23:59 | 2460.429 | 7 | 42 | 2.5714 | 108
Pumping | 2010-12-08 18:00 | 3970.734 | 64 | 287 | 2.4599 | 706
Pumping | 2010-12-08 23:59 | 3919.558 | 37 | 235 | 2.4085 | 566
Pumping | 2010-12-09 06:00 | 4513.861 | 40 | 365 | 2.3699 | 865
Pumping | 2010-12-09 08:49 | 5063.768 | 56 | 528 | 2.3485 | 1240
Pumping | 2010-12-09 12:00 | 5462.546 | 73 | 586 | 2.3379 | 1370 | 26.8
Pumping | 2010-12-09 18:00 | 6151.852 | 86 | 727 | 2.2834 | 1660
Pumping | 2010-12-09 23:59 | 8216.727 | 170 | 1391 | 2.2502 | 3130 | 31.6
Pumping | 2010-12-10 06:00 | 7424.544 | 140 | 909 | 2.2112 | 2010
Pumping | 2010-12-10 09:32 | 7018.613 | 110 | 530 | 2.1887 | 1160
Pumping | 2010-12-10 12:00 | 6662.663 | 92 | 676 | 2.1598 | 1460 | 29.2
Pumping | 2010-12-10 13:17 | 6683.41 | 86 | 624 | 2.1635 | 1350
Pumping | 2010-12-10 23:59 | 5793.543 | 59 | 259 | 2.0811 | 539
Pumping | 2010-12-11 12:00 | 5026.377 | 60 | 364 | 2 | 728 | 35.1
Pumping | 2010-12-11 18:00 | 6131.738 | 65 | 565 | 1.9646 | 1110
Pumping | 2010-12-11 23:59 | 7103.365 | 82 | 629 | 1.9078 | 1200
Pumping | 2010-12-12 06:00 | 7794.904 | 95 | 700 | 1.8714 | 1310 | 31.2
Pumping | 2010-12-12 11:15 | 9038.438 | 200 | 1136 | 1.8486 | 2100
Pumping | 2010-12-12 12:00 | 9108.224 | 200 | 1217 | 1.8324 | 2230
Pumping | 2010-12-12 16:14 | 9531.121 | 270 | 1421 | 1.8015 | 2560 | 45.1
EDI | 2010-12-12 16:22 | 9590.489 | 270 | 2549.5 | 1.0002 | 2550 | 26.15
Pumping | 2010-12-12 16:31 | 9649.857 | 270 | 1413 | 1.7976 | 2540 | 46.1
Pumping | 2010-12-12 18:00 | 10033.48 | 270 | 1667 | 1.8056 | 3010
Pumping | 2010-12-12 23:59 | 11699.47 | 840 | 3195 | 1.784 | 5700 | 54.5
Pumping | 2010-12-13 06:00 | 11091.77 | 790 | 2880 | 1.7708 | 5100
Pumping | 2010-12-13 12:00 | 10569.99 | 550 | 2363 | 1.7562 | 4150
Pumping | 2010-12-13 18:00 | 9912.997 | 430 | 2245 | 1.7461 | 3920
Pumping | 2010-12-13 23:59 | 9745.239 | 400 | 1766 | 1.7327 | 3060 | 56.8
Pumping | 2010-12-14 06:00 | 10718.11 | 450 | 1700 | 1.7176 | 2920
Pumping | 2010-12-14 12:00 | 11041.67 | 670 | 1841 | 1.711 | 3150 | 59.4
Pumping | 2010-12-14 12:53 | 10891.89 | 570 | 2296 | 1.7117 | 3930
Pumping | 2010-12-14 18:00 | 10178.76 | 450 | 2246 | 1.7008 | 3820
Pumping | 2010-12-14 23:59 | 9483.779 | 390 | 1809 | 1.6805 | 3040
Pumping | 2010-12-15 06:00 | 8692.517 | 330 | 1545 | 1.6634 | 2570 | 57.3
Pumping | 2010-12-15 12:00 | 8060.356 | 300 | 1229 | 1.6599 | 2040
Pumping | 2010-12-15 23:59 | 7402.967 | 260 | 1056 | 1.6383 | 1730
Pumping | 2010-12-16 14:32 | 6293.349 | 220 | 806 | 1.6005 | 1290 | 63.7
Pumping | 2010-12-16 15:49 | 6131.738 | 220 | 794 | 1.5995 | 1270
Pumping | 2010-12-17 06:00 | 5366.58 | 190 | 651 | 1.5668 | 1020 | 64.6
Pumping | 2010-12-17 12:00 | 5063.768 | 200 | 610 | 1.5607 | 952
Pumping | 2010-12-18 06:00 | 4478.042 | 140 | 459 | 1.5207 | 698 | 70.3
Pumping | 2010-12-18 12:00 | 4406.723 | 140 | 433 | 1.5104 | 654
Pumping | 2010-12-19 12:00 | 3767.519 | 120 | 355 | 1.4592 | 518
Pumping | 2010-12-19 18:00 | 3634.263 | 110 | 311 | 1.4502 | 451 | 78.2
Pumping | 2010-12-20 12:00 | 3309.014 | 100 | 263 | 1.4106 | 371
Pumping | 2010-12-21 12:00 | 2995.259 | 99 | 250 | 1.36 | 340
Pumping | 2010-12-21 18:42 | 2903.418 | 100 | 252 | 1.3413 | 338 | 82.1
Pumping | 2010-12-22 12:00 | 2752.729 | 81 | 213 | 1.3099 | 279
Pumping | 2010-12-22 14:51 | 2722.952 | 79 | 198 | 1.298 | 257 | 84.4
EDI | 2010-12-22 15:19 | 2693.295 | 79 | 255 | 1 | 255 | 65.6
Pumping | 2010-12-22 15:45 | 2737.825 | 80 | 194 | 1.299 | 252 | 83.3
Pumping | 2010-12-22 15:59 | 2708.108 | 81 | 196 | 1.301 | 255
Pumping | 2010-12-23 12:00 | 2503.493 | 82 | 191 | 1.2984 | 248
Pumping | 2010-12-24 18:00 | 2263.173 | 62 | 162 | 1.3025 | 211 | 85.8
Pumping | 2010-12-25 12:00 | 2489.107 | 68 | 210 | 1.3 | 273
Pumping | 2010-12-26 06:00 | 2575.882 | 63 | 210 | 1.3 | 273
Pumping | 2010-12-26 12:00 | 2532.356 | 58 | 189 | 1.3016 | 246
Pumping | 2010-12-26 22:55 | 2827.699 | 79 | 254 | 1.2992 | 330
Pumping | 2010-12-27 18:00 | 2752.729 | 68 | 171 | 1.2982 | 222 | 82
Pumping | 2010-12-27 23:59 | 4300.547 | 140 | 846 | 1.3002 | 1100
Pumping | 2010-12-28 06:00 | 6011.559 | 230 | 1374 | 1.2955 | 1780 | 55.1
Pumping | 2010-12-28 18:00 | 5832.958 | 150 | 663 | 1.3002 | 862
Pumping | 2010-12-29 00:37 | 6111.646 | 130 | 669 | 1.3004 | 870 | 49.2
Pumping | 2010-12-29 06:00 | 5912.089 | 110 | 569 | 1.3005 | 740
Pumping | 2010-12-29 12:00 | 5424.083 | 88 | 484 | 1.2996 | 629
Pumping | 2010-12-29 16:26 | 5007.723 | 80 | 382 | 1.301 | 497
Pumping | 2010-12-30 06:00 | 4406.723 | 65 | 289 | 1.301 | 376
Pumping | 2010-12-30 18:00 | 3936.589 | 56 | 223 | 1.3004 | 290
Pumping | 2011-01-06 06:00 | 2460.429 | 40 | 148 | 1.2973 | 192
Pumping | 2011-01-06 12:00 | 2489.107 | 37 | 139 | 1.3022 | 181
Pumping | 2011-01-06 18:00 | 2888.215 | 47 | 216 | 1.3009 | 281
Pumping | 2011-01-06 23:59 | 2964.527 | 73 | 270 | 1.3 | 351
Pumping | 2011-01-07 18:00 | 2752.729 | 30 | 115 | 1.3043 | 150
Pumping | 2011-01-07 23:59 | 3088.162 | 39 | 256 | 1.3008 | 333
Pumping | 2011-01-08 06:00 | 3088.162 | 65 | 336 | 1.3006 | 437
Pumping | 2011-01-08 18:00 | 2857.897 | 28 | 122 | 1.3033 | 159
Pumping | 2011-01-09 18:00 | 2634.345 | 23 | 108 | 1.2963 | 140
Pumping | 2011-01-10 12:07 | 2446.136 | 21 | 84 | 1.2976 | 109
Pumping | 2011-01-11 18:00 | 2207.948 | 16 | 77 | 1.2987 | 100
Pumping | 2011-01-11 23:59 | 2180.527 | 15 | 74 | 1.2973 | 96
Pumping | 2011-01-14 17:05 | 7685.278 | 180 | 853 | 1.1841 | 1010
Pumping | 2011-01-15 06:00 | 7145.882 | 170 | 793 | 1.1602 | 920
Pumping | 2011-01-15 12:00 | 6724.977 | 150 | 3534 | 1.1488 | 4060 | 49.6
Pumping | 2011-01-15 18:00 | 7082.141 | 150 | 714 | 1.1401 | 814
Pumping | 2011-01-16 07:00 | 12924.13 | 620 | 584 | 1.1199 | 654 | 47
Pumping | 2011-01-16 08:00 | 13702.22 | 780 | 3367 | 1.1108 | 3740
Pumping | 2011-01-16 10:00 | 15223.88 | 890 | 4189 | 1.1101 | 4650
Pumping | 2011-01-16 12:00 | 16980.35 | 1010 | 4905 | 1.1091 | 5440
Pumping | 2011-01-16 14:00 | 18140.37 | 1240 | 6044 | 1.0986 | 6640
Pumping | 2011-01-16 15:00 | 18746.27 | 1420 | 6462 | 1.1003 | 7110
Pumping | 2011-01-16 16:00 | 19021.33 | 1590 | 6977 | 1.1008 | 7680
EDI | 2011-01-16 16:05 | 18990.84 | 1580 | 7170.5 | 0.99993 | 7170 | 51.45
Pumping | 2011-01-16 17:00 | 19051.98 | 1590 | 6304 | 1.0993 | 6930 | 57.1
Pumping | 2011-01-16 18:00 | 19113.35 | 1590 | 6152 | 1.1005 | 6770
Pumping | 2011-01-16 19:00 | 18746.26 | 1590 | 5901 | 1.0998 | 6490
Pumping | 2011-01-16 21:00 | 18260.96 | 1370 | 5410 | 1.0998 | 5950
Pumping | 2011-01-16 23:00 | 17840.21 | 1300 | 5091 | 1.1 | 5600
Pumping | 2011-01-17 01:00 | 17810.3 | 1180 | 4825 | 1.1088 | 5350
Pumping | 2011-01-17 04:00 | 17393.48 | 1220 | 4567 | 1.1101 | 5070 | 60.2
Pumping | 2011-01-17 07:00 | 17631.21 | 1260 | 4566 | 1.1104 | 5070
Pumping | 2011-01-17 08:18 | 17541.92 | 1290 | 4961 | 1.1107 | 5510
Pumping | 2011-01-17 10:00 | 16950.98 | 1360 | 4943 | 1.1086 | 5480
Pumping | 2011-01-17 12:00 | 17009.73 | 1360 | 4919 | 1.11 | 5460
Pumping | 2011-01-17 12:50 | 17156.95 | 1350 | 4992 | 1.1098 | 5540 | 61.7
Pumping | 2011-01-17 14:42 | 16745.94 | 1240 | 4795 | 1.1116 | 5330 | 61.3
Pumping | 2011-01-17 16:00 | 16600.05 | 1240 | 4785 | 1.1181 | 5350
Pumping | 2011-01-17 18:00 | 16021.26 | 1200 | 4415 | 1.1212 | 4950
Pumping | 2011-01-17 23:00 | 14221.13 | 1110 | 4202 | 1.1185 | 4700
Pumping | 2011-01-18 03:00 | 13030.45 | 1120 | 3971 | 1.1206 | 4450
Pumping | 2011-01-18 11:08 | 11041.67 | 850 | 3066 | 1.1318 | 3470 | 60.9
Pumping | 2011-01-18 12:51 | 10693.37 | 810 | 3014 | 1.1281 | 3400 | 58.4
Pumping | 2011-01-18 23:59 | 9318.779 | 600 | 2259 | 1.1421 | 2580
Pumping | 2011-01-19 12:00 | 7554.493 | 490 | 1773 | 1.1393 | 2020
Pumping | 2011-01-20 06:00 | 6011.559 | 340 | 1280 | 1.1484 | 1470 | 70.8
Pumping | 2011-01-21 12:33 | 6518.109 | 380 | 1890 | 1.1693 | 2210 | 60.1
Pumping | 2011-01-21 23:59 | 7209.837 | 380 | 1717 | 1.1823 | 2030 | 60.1
Pumping | 2011-01-22 01:51 | 7060.94 | 380 | 1610 | 1.1801 | 1900
Pumping | 2011-01-22 06:00 | 6538.688 | 330 | 1371 | 1.1889 | 1630
Pumping | 2011-01-22 12:00 | 6192.158 | 300 | 1265 | 1.1858 | 1500
Pumping | 2011-01-22 18:00 | 5872.475 | 310 | 1214 | 1.1862 | 1440
Pumping | 2011-01-22 23:59 | 5501.109 | 300 | 1143 | 1.1986 | 1370 | 65.6
Pumping | 2011-01-23 02:44 | 5443.302 | 300 | 1047 | 1.2034 | 1260
Pumping | 2011-01-23 06:00 | 5309.305 | 320 | 1102 | 1.1978 | 1320
Pumping | 2011-01-23 12:00 | 5176.553 | 310 | 1012 | 1.1957 | 1210
Pumping | 2011-01-23 18:00 | 4933.355 | 350 | 1069 | 1.2067 | 1290
Pumping | 2011-01-24 06:00 | 4730.996 | 260 | 893 | 1.2206 | 1090
Pumping | 2011-01-24 23:59 | 4177.898 | 230 | 751 | 1.2304 | 924
Pumping | 2011-01-25 23:59 | 3700.668 | 230 | 676 | 1.2396 | 838 | 79.4
Pumping | 2011-01-26 12:00 | 3502.802 | 220 | 602 | 1.2492 | 752
Pumping | 2011-01-27 06:15 | 3261.211 | 180 | 505 | 1.2594 | 636
Pumping | 2011-01-27 23:59 | 3072.605 | 170 | 496 | 1.2702 | 630
Pumping | 2011-01-28 18:00 | 2918.651 | 150 | 414 | 1.2899 | 534
Pumping | 2011-01-28 23:59 | 2903.418 | 160 | 490 | 1.2898 | 632
Pumping | 2011-01-29 18:00 | 3150.682 | 190 | 571 | 1.2995 | 742
Pumping | 2011-01-30 18:00 | 2767.663 | 170 | 437 | 1.3204 | 577
Pumping | 2011-01-31 06:00 | 2873.041 | 160 | 477 | 1.3208 | 630
Pumping | 2011-01-31 23:59 | 2782.627 | 140 | 439 | 1.3394 | 588
Pumping | 2011-02-01 18:00 | 2561.343 | 130 | 391 | 1.3504 | 528
Pumping | 2011-02-02 18:00 | 2389.277 | 120 | 339 | 1.3599 | 461
Pumping | 2011-02-03 12:00 | 2263.173 | 130 | 382 | 1.3691 | 523
Pumping | 2011-02-03 23:59 | 2207.948 | 140 | 382 | 1.3796 | 527 | 84.3
Pumping | 2011-02-04 13:58 | 2221.707 | 140 | 379 | 1.3905 | 527
Pumping | 2011-02-04 23:59 | 2663.759 | 180 | 750 | 1.4 | 1050
Pumping | 2011-02-11 16:39 | 2403.445 | 59 | 231 | 1.4978 | 346 | 72.3
EDI | 2011-02-11 17:04 | 2403.445 | 62 | 401 | 1 | 401 | 37.9
Pumping | 2011-02-11 17:20 | 2389.277 | 63 | 253 | 1.502 | 380 | 69.7
Pumping | 2011-02-11 17:34 | 2389.277 | 61 | 310 | 1.5 | 465
Pumping | 2011-02-11 18:00 | 2389.277 | 64 | 278 | 1.5 | 417
Pumping | 2011-02-12 18:00 | 2249.32 | 58 | 248 | 1.5 | 372
Pumping | 2011-02-12 23:59 | 2842.784 | 95 | 715 | 1.4965 | 1070
Pumping | 2011-02-13 06:00 | 3486.496 | 190 | 1472 | 1.4946 | 2200
Pumping | 2011-02-13 06:44 | 3486.496 | 220 | 1330 | 1.5038 | 2000
Pumping | 2011-02-13 18:00 | 2812.646 | 85 | 378 | 1.5 | 567
Pumping | 2011-02-13 23:59 | 2903.418 | 75 | 410 | 1.5 | 615
Pumping | 2011-02-14 12:00 | 2842.784 | 63 | 282 | 1.5 | 423
Pumping | 2011-02-14 23:59 | 3650.822 | 130 | 921 | 1.4984 | 1380
Pumping | 2011-02-15 08:19 | 3700.668 | 300 | 1120 | 1.5 | 1680
Pumping | 2011-02-15 18:00 | 3551.888 | 160 | 607 | 1.4992 | 910
Pumping | 2011-02-15 23:59 | 3667.409 | 150 | 650 | 1.5 | 975
Pumping | 2011-02-16 06:00 | 3551.888 | 140 | 610 | 1.5 | 915
Pumping | 2011-02-17 06:00 | 3213.667 | 100 | 419 | 1.4988 | 628
Pumping | 2011-02-18 11:11 | 2857.897 | 74 | 314 | 1.5 | 471
Pumping | 2011-02-19 12:00 | 2590.452 | 66 | 313 | 1.5016 | 470
Pumping | 2011-02-20 06:00 | 2417.644 | 60 | 286 | 1.5 | 429
Pumping | 2011-02-21 12:00 | 2221.707 | 50 | 207 | 1.4976 | 310
Pumping | 2011-02-22 13:51 | 2194.222 | 50 | 179 | 1.4972 | 268
Pumping | 2011-02-23 12:00 | 2085.56 | 40 | 208 | 1.5 | 312
Pumping | 2011-02-24 14:49 | 1992.178 | 38 | 150 | 1.5 | 225
Pumping | 2011-02-25 23:59 | 1810.239 | 39 | 140 | 1.5 | 210
Pumping | 2011-03-29 11:41 | 2903.418 | 58 | 270 | 1.5 | 405
Pumping | 2011-03-30 01:00 | 3197.878 | 80 | 494 | 1.5709 | 776 | 47.3
Pumping | 2011-03-30 13:00 | 4073.825 | 150 | 935 | 1.6257 | 1520
Pumping | 2011-03-30 19:41 | 5971.698 | 300 | 2169 | 1.6598 | 3600
Pumping | 2011-03-31 01:00 | 6456.521 | 350 | 1643 | 1.6859 | 2770
Pumping | 2011-03-31 07:00 | 6131.738 | 220 | 1044 | 1.7146 | 1790
Pumping | 2011-03-31 13:00 | 6579.916 | 220 | 1166 | 1.7581 | 2050
Pumping | 2011-03-31 19:00 | 5813.238 | 290 | 1737 | 1.7847 | 3100 | 56.6
Pumping | 2011-03-31 20:05 | 7359.886 | 380 | 1760 | 1.7898 | 3150
Pumping | 2011-04-01 12:58 | 7082.141 | 350 | 1073 | 1.8733 | 2010
Pumping | 2011-04-01 17:24 | 5991.615 | 270 | 982 | 1.9043 | 1870
EDI | 2011-04-01 17:43 | 5971.698 | 270 | 1927 | 1.0016 | 1930 | 32.35
Pumping | 2011-04-01 18:05 | 5971.698 | 270 | 996 | 1.8976 | 1890
Pumping | 2011-04-01 19:00 | 5872.475 | 260 | 951 | 1.9033 | 1810
Pumping | 2011-04-02 01:00 | 5930 | 260 | 893 | 1.9037 | 1700
Pumping | 2011-04-02 07:00 | 6910 | 330 | 1359 | 1.8985 | 2580
Pumping | 2011-04-03 13:00 | 5230 | 220 | 756 | 1.9048 | 1440
Pumping | 2011-04-04 07:00 | 4660 | 170 | 585 | 1.8974 | 1110
Pumping | 2011-04-04 19:00 | 5310 | 260 | 953 | 1.8993 | 1810
Pumping | 2011-04-05 01:00 | 6700 | 310 | 1362 | 1.8943 | 2580
Pumping | 2011-04-05 07:00 | 6560 | 380 | 1399 | 1.9014 | 2660
Pumping | 2011-04-06 01:00 | 6090 | 180 | 756 | 1.9048 | 1440
Pumping | 2011-04-06 13:00 | 5890 | 240 | 834 | 1.8945 | 1580
Pumping | 2011-04-07 07:00 | 5350 | 150 | 591 | 1.8951 | 1120
Pumping | 2011-04-08 01:00 | 4600 | 130 | 505 | 1.901 | 960
Pumping | 2011-04-25 12:58 | 2888.215 | 43 | 242 | 1.9008 | 460
Pumping | 2011-04-25 13:00 | 2888.215 | 43 | 252 | 1.9008 | 479
Pumping | 2011-04-25 19:00 | 3293.051 | 71 | 485 | 1.901 | 922
Pumping | 2011-04-26 07:00 | 3389.26 | 58 | 320 | 1.9 | 608
Pumping | 2011-04-27 01:00 | 3470.219 | 52 | 242 | 1.9008 | 460
Pumping | 2011-04-27 19:00 | 3389.26 | 41 | 200 | 1.9 | 380
Pumping | 2011-04-28 01:00 | 4022.157 | 78 | 527 | 1.8975 | 1000
Pumping | 2011-04-28 02:54 | 4108.408 | 100 | 720 | 1.9028 | 1370
Pumping | 2011-04-28 07:00 | 4039.352 | 100 | 546 | 1.9048 | 1040
Pumping | 2011-04-28 19:00 | 4004.988 | 62 | 319 | 1.8997 | 606
Pumping | 2011-04-29 01:00 | 4265.369 | 79 | 431 | 1.9002 | 819
Pumping | 2011-04-29 13:00 | 3784.302 | 46 | 217 | 1.9078 | 414
Pumping | 2011-05-03 12:39 | 2933.913 | 27 | 116 | 1 | 116
Pumping | 2011-05-03 12:53 | 2903.418 | 25 | 160 | 1 | 160
Pumping | 2011-05-03 14:18 | 2949.206 | 27 | 146 | 1 | 146
Pumping | 2011-05-04 01:00 | 2842.784 | 26 | 117 | 1 | 117
Pumping | 2011-05-06 15:42 | 2649.036 | 27 | 130 | 1 | 130
Pumping | 2011-05-07 01:00 | 3026.109 | 32 | 161 | 1 | 161
Pumping | 2011-05-07 06:38 | 3119.363 | 38 | 222 | 1 | 222
Pumping | 2011-05-07 13:00 | 3026.109 | 33 | 290 | 1 | 290
Pumping | 2011-05-08 01:00 | 3325.006 | 47.1786 | 313 | 1 | 313
Pumping | 2011-05-13 11:01 | 3150.682 | 26 | 161 | 1.9006 | 306
Pumping | 2011-05-13 13:00 | 3213.667 | 28.1667 | 140 | 1.9 | 266
Pumping | 2011-05-13 19:00 | 3026.109 | 31.8 | 154 | 1.9026 | 293
Pumping | 2011-05-14 00:06 | 2995.259 | 27.8 | 143 | 1.9021 | 272
Pumping | 2011-05-14 01:00 | 3103.748 | 27 | 134 | 1.903 | 255
Pumping | 2011-05-14 07:00 | 3088.162 | 25 | 193 | 1.9016 | 367
Pumping | 2011-05-14 13:00 | 3041.579 | 25 | 304 | 1.9013 | 578
Pumping | 2011-05-20 14:57 | 3166.385 | 49 | 208 | 1.899 | 395
Pumping | 2011-05-20 16:40 | 3245.334 | 45 | 200 | 1.9 | 380
Pumping | 2011-05-20 19:00 | 3197.878 | 50 | 177 | 1.8983 | 336
Pumping | 2011-05-21 01:00 | 3166.385 | 48 | 187 | 1.8984 | 355
Pumping | 2011-05-21 02:48 | 3245.334 | 48 | 217 | 1.8986 | 412
Pumping | 2011-05-21 07:00 | 3197.878 | 44 | 171 | 1.9006 | 325
Pumping | 2011-05-21 13:00 | 3261.211 | 41 | 172 | 1.9012 | 327
Pumping | 2011-05-21 19:00 | 3150.682 | 38 | 106 | 1.8962 | 201
Pumping | 2011-06-17 13:55 | 2221.707 | 12 | 56 | 1.5 | 84
Pumping | 2011-06-18 02:57 | 2139.634 | 13.4444 | 84 | 1.5 | 126
Pumping | 2011-06-18 13:00 | 2431.875 | 17 | 109 | 1.5046 | 164
Pumping | 2011-06-19 13:00 | 2949.206 | 36 | 335 | 1.4985 | 502
Pumping | 2011-06-20 01:00 | 2752.729 | 23 | 143 | 1.4965 | 214
Pumping | 2011-06-20 19:00 | 2446.136 | 21 | 121 | 1.5041 | 182
Pumping | 2011-06-21 13:00 | 2332.917 | 18 | 72 | 1.5 | 108
Pumping | 2011-06-22 01:00 | 2249.32 | 18 | 119 | 1.4958 | 178
Pumping | 2011-06-22 07:00 | 2361.034 | 18 | 109 | 1.5046 | 164
Pumping | 2011-06-23 01:00 | 2346.959 | 19 | 128 | 1.5 | 192
Pumping | 2011-06-23 13:00 | 2417.644 | 23 | 86 | 1.5 | 129
Pumping | 2011-06-24 19:00 | 2194.222 | 20 | 88 | 1.5 | 132
Pumping | 2011-06-25 13:00 | 2221.707 | 16 | 95 | 1.4947 | 142
Pumping | 2011-06-26 13:00 | 2099.03 | 15 | 77 | 1.5065 | 116
Pumping | 2011-06-27 06:19 | 2085.56 | 16 | 49 | 1.5102 | 74
Pumping | 2011-06-28 06:43 | 2171.093 | 18 | 65 | 1.5077 | 98
Pumping | 2011-06-29 13:00 | 2128.093 | 20 | 67 | 1.4925 | 100
Pumping | 2011-06-30 01:00 | 2032.004 | 21 | 80 | 1.5 | 120
Pumping | 2011-06-30 13:00 | 2346.959 | 24 | 118 | 1.5 | 177
Pumping | 2011-07-01 07:51 | 2153.233 | 21 | 69 | 1.5072 | 104
Pumping | 2011-07-02 01:00 | 1952.646 | 16 | 56 | 1.5 | 84
Pumping | 2011-07-03 08:32 | 2072.123 | 17 | 59 | 1.4915 | 88
Pumping | 2011-07-12 10:38 | 1327.218 | 37 | 77 | 1.5065 | 116
Pumping | 2011-07-13 01:00 | 1396.087 | 42 | 91 | 1.4945 | 136
Pumping | 2011-07-13 13:00 | 1431.005 | 41 | 93 | 1.5054 | 140
Pumping | 2011-07-15 01:00 | 1293.272 | 35 | 73 | 1.5068 | 110
Pumping | 2011-07-15 14:06 | 1259.655 | 30 | 59 | 1.4915 | 88
EDI | 2011-07-15 14:36 | 1259.655 | 30 | 90 | 0.95556 | 86
EDI | 2011-07-15 14:39 | 1259.655 | 30 | 83 | 1 | 83
Pumping | 2011-07-15 14:54 | 1259.655 | 31 | 52 | 1.5 | 78
Pumping | 2011-07-16 01:00 | 1204.363 | 29 | 55 | 1.4909 | 82
Pumping | 2011-07-16 02:30 | 1204.363 | 28 | 57 | 1.5088 | 86
Pumping | 2011-07-16 13:00 | 1315.866 | 30 | 53 | 1.4906 | 79
Pumping | 2011-07-18 13:00 | 1350.03 | 29 | 68 | 1.4853 | 101
Pumping | 2011-07-19 13:00 | 1226.369 | 22 | 44 | 1.4773 | 65
Pumping | 2011-07-20 13:00 | 1193.415 | 19 | 39 | 1.4615 | 57
Pumping | 2011-07-21 13:00 | 1131.85 | 17 | 34 | 1.4412 | 49
Pumping | 2011-07-22 07:47 | 1150 | 17 | 36 | 1.4444 | 52
Pumping | 2011-07-23 13:00 | 1095.774 | 14 | 31 | 1.4516 | 45
Pumping | 2011-07-25 13:00 | 1077.849 | 16 | 31 | 1.4194 | 44
Pumping | 2011-07-26 13:00 | 1077.849 | 20 | 35 | 1.4 | 49
Pumping | 2011-07-28 01:00 | 987.8251 | 19 | 32 | 1.4062 | 45
Pumping | 2011-07-29 01:00 | 951.7966 | 17 | 28 | 1.3929 | 39
Pumping | 2011-07-29 13:47 | 970 | 16 | 25 | 1.4 | 35
Pumping | 2011-07-31 01:00 | 915.6934 | 23 | 43 | 1.3721 | 59
Pumping | 2011-08-01 16:21 | 906.7312 | 31 | 51 | 1.3529 | 69
Pumping | 2011-08-03 01:00 | 847.7972 | 53 | 95 | 1.3474 | 128
Pumping | 2011-08-04 01:00 | 831.7961 | 46 | 82 | 1.3537 | 111
Pumping | 2011-08-09 12:29 | 764.8994 | 23 | 37 | 1.2973 | 48
Pumping | 2011-08-10 13:00 | 750.9147 | 21 | 44 | 1.2955 | 57
Pumping | 2011-08-11 13:00 | 736.9636 | 18 | 29 | 1.3103 | 38
Pumping | 2011-08-12 13:00 | 722.957 | 16 | 19 | 1.3158 | 25
Pumping | 2011-08-13 13:00 | 701.8845 | 15 | 21 | 1.2857 | 27
Pumping | 2011-08-14 13:00 | 694.8793 | 14 | 22 | 1.3182 | 29
Pumping | 2011-08-15 04:11 | 680.8981 | 14.1667 | 18 | 1.2778 | 23
Pumping | 2011-08-16 13:00 | 673.9222 | 12 | 16 | 1.3125 | 21
Pumping | 2011-08-17 13:00 | 654 | 11 | 18 | 1.2778 | 23
Pumping | 2011-08-18 13:00 | 642.0001 | 9.9 | 17 | 1.2941 | 22
Pumping | 2011-08-19 13:00 | 636.0001 | 9.2 | 16 | 1.3125 | 21
Pumping | 2011-08-20 13:00 | 629.9999 | 9 | 15 | 1.3333 | 20
Pumping | 2011-08-21 13:00 | 617.9999 | 9.2 | 15 | 1.3333 | 20
Pumping | 2011-08-22 06:59 | 606 | 11 | 15 | 1.3333 | 20
Pumping | 2011-08-23 07:20 | 623.9999 | 19 | 25 | 1.28 | 32
Pumping | 2011-08-24 13:00 | 630.0001 | 14 | 21 | 1.2857 | 27
Pumping | 2011-08-25 08:00 | 600 | 18 | 20 | 1.3 | 26
Pumping | 2011-08-25 17:47 | 594 | 16 | 19 | 1.3158 | 25
Pumping | 2011-08-26 13:00 | 594 | 14 | 21 | 1.2857 | 27
Pumping | 2011-08-27 13:00 | 582 | 15 | 21 | 1.2857 | 27
Pumping | 2011-08-28 13:00 | 576 | 12 | 15 | 1.3333 | 20
Pumping | 2011-08-29 10:25 | 570 | 16 | 21 | 1.2857 | 27
Pumping | 2011-08-30 13:00 | 564 | 25.25 | 24 | 1.2917 | 31
Pumping | 2011-09-01 01:00 | 552 | 13 | 18 | 1.2778 | 23
Pumping | 2011-09-01 13:18 | 552 | 11.875 | 15 | 1.3333 | 20
Pumping | 2011-09-03 13:00 | 530.0814 | 9.5667 | 12 | 1.3333 | 16
Pumping | 2011-09-04 16:03 | 515.1288 | 11 | 11 | 1.2727 | 14
Pumping | 2011-09-05 16:53 | 510.1243 | 9.4 | 11 | 1.2727 | 14
Pumping | 2011-09-06 13:00 | 505.1093 | 9.35 | 10 | 1.3 | 13
Pumping | 2011-09-07 13:00 | 510.1243 | 9.1769 | 34 | 1.2941 | 44
Pumping | 2011-09-08 13:00 | 495.0474 | 7.9 | 10 | 1.3 | 13
Pumping | 2011-09-09 13:00 | 490.0001 | 11 | 14 | 1.2857 | 18
Pumping | 2011-09-09 13:04 | 490.0001 | 11 | 15 | 1.3333 | 20
Pumping | 2011-09-10 13:00 | 490.0001 | 20.5 | 24 | 1.2917 | 31
Pumping | 2011-09-11 13:00 | 490.0001 | 24.3333 | 30 | 1.3 | 39
Pumping | 2011-09-12 13:00 | 485.0572 | 27 | 43 | 1.3023 | 56
Pumping | 2011-09-13 13:00 | 480.1021 | 24 | 25 | 1.28 | 32
Pumping | 2011-09-14 13:00 | 485.0572 | 20 | 25 | 1.28 | 32
Pumping | 2011-09-15 13:00 | 480.1021 | 16 | 19 | 1.3158 | 25
Pumping | 2011-09-16 13:00 | 505.1093 | 14.5556 | 19 | 1.3158 | 25
Pumping | 2011-09-17 13:00 | 495.0474 | 12 | 19 | 1.3158 | 25
Pumping | 2011-09-18 13:00 | 576 | 23 | 42 | 1.3095 | 55
Pumping | 2011-09-19 03:22 | 694.8793 | 42 | 93 | 1.3011 | 121
Pumping | 2011-09-19 13:00 | 736.9632 | 65 | 148 | 1.2973 | 192
Pumping | 2011-09-20 13:00 | 570 | 48.25 | 68 | 1.2941 | 88
Pumping | 2011-09-21 13:00 | 525.1072 | 22 | 31 | 1.2903 | 40
Pumping | 2011-09-22 13:00 | 450.1052 | 20.25 | 22 | 1.3182 | 29
Pumping | 2011-09-23 13:00 | 425.1737 | 32.112 | 21 | 1.2857 | 27
Pumping | 2011-09-25 01:00 | 410.2022 | 140 | 170 | 1.3 | 221
Pumping | 2011-09-26 01:00 | 455.1374 | 180 | 149 | 1.302 | 194
Pumping | 2011-09-27 01:00 | 480.1021 | 180 | 249 | 1.3012 | 324
Pumping | 2011-09-27 13:00 | 535.0455 | 106.6667 | 168 | 1.2976 | 218
Pumping | 2011-09-27 15:01 | 535.0455 | 100 | 161 | 1.2981 | 209
Pumping | 2011-09-28 01:00 | 525.1072 | 380 | 490 | 1.3 | 637
Pumping | 2011-09-28 13:00 | 490.0001 | 450 | 581 | 1.2995 | 755
Pumping | 2011-09-29 12:08 | 440 | 155 | 216 | 1.3009 | 281
Pumping | 2011-09-30 13:00 | 415.2093 | 77 | 96 | 1.3021 | 125
Note on C5: Jasna k: red-values taken from Q/turb. Raw Data/April May 2010
Note on G5: Jasna k: blue- conc.values from g-class Tower2010coeff
Note on E84: Jasna k: green-EDI= only one value in g-class 4 all EDI
Note on G84: Jasna k: green-EDI= only one value in g-class for all EDI
Note on E519: Jasna Kolasinac: av only one value in gclass

## NF Toutle-SRS-BarPlots
Turbidity(FNU) | TurbidityEDI(FNU) | range | #Pumps | #EDI
7.9 | 35 | 0-30, | 90 | 0
7.9 | 38 | 30-70, | 163 | 12
7.9 | 39 | 70-100, | 67 | 6
8.9 | 39 | 100-200, | 85 | 8
8.9 | 39 | 200-400, | 78 | 3
8.9 | 39 | 400-600, | 46 | 4
8.9 | 40 | 600-800, | 31 | 4
8.9 | 40 | 800-1000, | 18 | 0
8.9 | 53 | >1000 | 27 | 11
8.9 | 53
8.9 | 55 | range | #EDI | #Pumps
9.9 | 56 | 0-30, | 0 | 90
12 | 77 | 30-70, | 12 | 163
12 | 77 | 70-100, | 6 | 67
12 | 100 | 100-200, | 8 | 85
13 | 100 | 200-400, | 3 | 78
15 | 100 | 400-600, | 4 | 46
15 | 100 | 600-800, | 4 | 31
16 | 130 | 800-1000, | 0 | 18
17 | 130 | >1000 | 11 | 27
17 | 160
17 | 160
18 | 180
19 | 180
19 | 180
19 | 180
19 | 240
19 | 350
20 | 350
20 | 460
20 | 460
20 | 560
20 | 560
20 | 780
20 | 780
21 | 800
21 | 800
22 | 1030
22 | 1060
22 | 1180
22 | 1180
23 | 1630
23 | 1630
23 | 1640
24 | 1640
24 | 1710
24 | 1780
24 | 1780
24
24
24
25
25
25
25
26
26
26
26
26
26
26
27
27
27
27
27
28
28
28
28
28
28
28
28
29
29
29
29
29
30
30
30
30
30
30
30
30
30
30
31
31
31
31
31
31
32
32
32
32
32
32
32
33
33
33
33
33
33
33
33
34
34
34
34
34
34
34
34
34
34
34
34
34
35
35
35
35
35
35
36
36
36
36
36
36
36
37
37
37
38
38
38
38
38
38
38
38
38
38
38
38
39
39
39
39
39
39
39
39
39
40
40
40
40
40
41
41
41
42
42
42
42
43
43
43
43
44
44
45
45
45
45
45
46
47
49
49
49
50
50
50
50
50
50
50
51
52
52
52
52
52
53
53
53
54
54
54
54
55
55
55
55
55
55
56
56
57
57
57
58
58
58
59
61
61
61
61
62
62
63
63
63
63
64
64
65
65
65
66
67
67
67
68
68
68
68
69
69
69
69
69
70
71
71
71
72
72
73
73
73
73
74
74
74
74
74
75
75
75
76
76
76
77
77
77.3333
78
78
78
79
79
79
79
79
80
80
81
81
82
82
83
84
84
86
88
90
90
90
91
92
92
92
93
93
95
95
96
96
97
97
98
98
100
100
100
100
100
100
100
100
110
110
110
110
110
110
110
110
110
110
110
120
120
120
120
120
120
130
130
130
130
130
130
130
130
130
140
140
140
140
140
140
140
140
140
140
140
140
140
140
140
150
150
150
150
150
160
160
160
160
160
160
160
160
160
160
160
170
170
170
170
170
170
170
170
180
180
180
180
180
180
180
180
190
190
190
190
190
200
200
200
200
200
200
200
210
210
210
210
210
210
210
210
210
210
220
220
220
220
220
220
230
230
230
240
240
240
240
240
240
250
250
250
250
250
260
260
260
260
270
270
270
270
270
270
280
280
280
281.4285
300
300
300
310
310
310
320
320
320
320
330
330
340
340
340
340
340
350
350
350
350
360
360
370
370
380
380
380
380
390
390
390
400
400
410
410
410
410
420
420
420
420
440
440
450
460
460
460
460
460
460
470
470
470
470
480
500
510
510
520
520
520
520
530
530
540
540
550
550
550
560
560
570
570
570
570
570
600
600
600
610
620
620
620
620
620
640
660
670
670
680
680
680
690
690
700
700
700
720
720
730
730
730
730
740
750
750
750
760
770
800
810
820
830
850
860
870
880
890
900
940
950
950
970
970
980
980
1000
1000
1010
1050
1070
1090
1090
1090
1110
1130
1140
1190
1220
1230
1290
1290
1360
1400
1530
1590
1600
1600
1600
1610
1610
1640
1690
1780
1780
90
163
67
85
78
46
31
18
27
Note on A281: Jasna k: red= Q and tur

## Toutle-Tower-BarPlots
Turbidity pump(FNU)-sorted | TurbidityEDI(FNU)-sorted
3.3 | 17 | range | #Pumps | #EDI
3.4 | 30 | 0-30, | 323 | 3
3.5 | 30 | 30-70, | 149 | 1
3.5 | 62 | 70-100, | 53 | 1
3.6 | 79 | 100-200, | 76 | 1
3.6 | 160 | 200-400, | 58 | 2
3.6 | 270 | 400-600, | 8 | 0
3.7 | 270 | 600-800, | 4 | 0
3.8 | 1580 | 800-1000, | 4 | 0
3.8 |  | >1000 | 21 | 1
3.9
4 |  | range | #EDI | #Pumps
4.05 |  | 0-30, | 3 | 323
4.1 |  | 30-70, | 1 | 149
4.2 |  | 70-100, | 1 | 53
4.6 |  | 100-200, | 1 | 76
4.9 |  | 200-400, | 2 | 58
4.9 |  | 400-600, | 0 | 8
4.9 |  | 600-800, | 0 | 4
5 |  | 800-1000, | 0 | 4
5 |  | >1000 | 1 | 21
5.1
5.1
5.2
5.3
5.3
5.4
5.4
5.5
5.5
5.6
5.6
5.6
5.7
5.7
5.7
5.8
5.9
5.9
5.9
6
6
6
6.1
6.1
6.1
6.1
6.1462
6.2
6.2
6.2
6.2
6.2
6.2
6.3
6.3
6.4
6.4
6.4
6.5
6.5
6.5
6.5
6.7
6.7
6.7
6.7
6.8
6.9
6.9
6.9
7
7
7
7.1
7.1
7.2
7.2
7.3
7.3
7.4
7.5
7.5
7.6
7.6
7.7
7.7727
7.8
7.8
7.8
7.9
7.9
7.9
8
8
8.1
8.2
8.2971
8.3
8.3
8.4
8.4
8.4
8.5
8.5
8.6
8.6
8.6
8.6
8.7
8.7
8.7
8.8
9
9
9
9.1
9.1
9.1
9.1769
9.2
9.2
9.2
9.3
9.3
9.3
9.35
9.4
9.4
9.5
9.5667
9.6
9.8
9.8
9.9
9.92
10
10
10
10
10
10
10
10
11
11
11
11
11
11
11
11
11
11
11
11
11
11
11.875
12
12
12
12
12
12
12
12
12
12
13
13
13
13
13
13.1566
13.4444
13.9167
14
14
14
14
14
14
14
14
14
14.1667
14.241
14.5556
14.8916
15
15
15
15
15
15
15
15
16
16
16
16
16
16
16
16
16
16
16
17
17
17
17
17
17
17
17
18
18
18
18
18
18
18
18
19
19
19
19
19
19
20
20
20
20
20
20
20
20
20
20
20
20
20.25
20.5
21
21
21
21
21
21
21
21
21
22
22
22
22
22
22
22
22
22
23
23
23
23
23
23
23
23
23
23
24
24
24
24
24
24
24
24.3333
25
25
25
25
25
25
25.25
26
26
26
27
27
27
27
27
27
27
27
27
27.8
28
28
28
28
28
28
28.1667
29
29
29
29
29
29
30
30
30
30
30
30
30
30
30
30.6667
31
31
31
31
31.8
32
32
32
32.112
33
33
33
34
34
35
35
36
36
36
36
36
36
37
37
37
37
38
38
38
38
38
39
39
39
39
39
39
39
39
39
40
40
40
40
40
41
41
41
41
41
41
42
42
42
42
43
43
43
43
43
43.5
44
44
45
45
45
45
46
46
46
46
47
47
47
47.1786
48
48
48.25
48.6667
49
49
50
50
50
50
50
50
50.3333
51
52
52
52.9767
53
56
56
56
56
56
56
56
56
56
57
58
58
58
58
58
58
58
59
59
59
60
60
60
60
61
62
62
62
62
62
63
63
63
63
63
64
64
65
65
65
65
66
66
67
67
68
68
68
68.5263
68.579
68.579
68.6842
69
69
70
71
73
73
74
75
75
76
76
76
77
78
78
79
79
79
79
80
80
80
80
81
81
82
82
82
82
82
82
83
83
84
85
86
86
88
90
91
91
92
93
95
95
95
96
98
99
100
100
100
100
100
100
100
101.1111
106.6667
110
110
110
110
114.2857
120
120
120
120
126.8889
130
130
130
130
130
130
130
130
135
140
140
140
140
140
140
140
140
140
140
140
140
140
140
146.6667
150
150
150
150
150
150
150
150
152
154.8889
155
160
160
160
160
160
160
160
170
170
170
170
170
170
180
180
180
180
180
180
180
180
190
190
190
190
190
200
200
200
201.5556
210
220
220
220
220
220
220
220
230
230
230
230
240
260
260
260
260
260
270
270
270
270
270
280
290
300
300
300
300
300
300
310
310
310
310
310
320
330
330
330
330
340
340
350
350
350
350
370
380
380
380
380
380
380
390
390
400
430
450
450
450
490
550
570
600
620
670
780
790
810
840
850
890
1010
1110
1120
1180
1200
1220
1240
1240
1240
1260
1290
1300
1350
1360
1360
1370
1420
1590
1590
1590
1590
323
149
53
76
58
8
4
4
21