## A12. Bulk Soil Metadata
Table A12. Bulk soil metadata.
[Additional information to accompany data in table A7]
Censored Bulk Soil Data
Element | Method | Limit of determination | % values censored
Ag* | MS | 1 mg kg-1 | 100
Bi | MS | 0.04 mg kg-1 | 1
Cd | MS | 0.1 mg kg-1 | 10
Cl | ISE | 50 or 500 mg kg-1 | <1
In | MS | 0.02 mg kg-1 | 8
Stotal | Combustion | 0.05 wt% | 37
Se | Hyd | 0.2 mg kg-1 | 51
Tl | MS | 0.1 mg kg-1 | <1
Te* | MS | 0.1 mg kg-1 | 100
*removed from spreadsheet
Duplicates were submitted for approximately 10 percent of samples collected per trip
2012 March bulk soil duplicates
| Al % OES | Ccarbonate % | Corganic % | Ctotal % | Ca % OES | Fe % OES | K % OES | Mg % OES | Na %OES | Stotal % Comb | Stotal % MS | Si % OES | Ti % OES | As mg kg-1 Hy | Ba mg kg-1 MS | Be mg kg-1 MS | Bi mg kg-1 MS | Cd mg kg-1 MS | Ce mg kg-1 MS | Cl mg kg-1 ISE | Co mg kg-1 MS | Cr mg kg-1 OES | Cr mg kg-1 MS | Cs mg kg-1 MS | Cu mg kg-1 MS | Ga mg kg-1 MS | In mg kg-1 MS | La mg kg-1 MS | Li mg kg-1 MS | Mn mg kg-1 MS | Mo mg kg-1 MS | Nb mg kg-1 MS | Ni mg kg-1 MS | P mg kg-1 MS | Pb mg kg-1 MS | Rb mg kg-1 MS | Sb mg kg-1 MS | Sc mg kg-1 MS | Se mg kg-1 HY | Sn mg kg-1 MS | Sr mg kg-1 MS | Th mg kg-1 MS | Tl mg kg-1 MS | U mg kg-1 MS | V mg kg-1 MS | W mg kg-1 MS | Y mg kg-1 MS | Zn mg kg-1 MS | Zr mg kg-1 OES
Set 1 | 6.29 | 0.32 | 0.26 | 0.06 | 2.14 | 2.13 | 1.37 | 0.84 | 2.45 | 0.18 | 0.2 | 32.2 | 0.27 | 7.6 | 1340 | 1.6 | 0.1 | 0.1 | 58.9 | 450 | 9 | 70 | 29 | <5 | 18.1 | 14.6 | 0.03 | 31.3 | 28 | 295 | 1.04 | 8.7 | 16.6 | 700 | 14 | 52.8 | 0.4 | 7.7 | <0.2 | 1 | 480 | 8 | 0.3 | 2.2 | 57 | 0.9 | 12.7 | 45 | 340
| 6.3 | 0.34 | 0.27 | 0.07 | 2.17 | 2.13 | 1.47 | 0.84 | 2.47 | 0.18 | 0.2 | 31.1 | 0.28 | 6.5 | 1150 | 1.4 | 0.12 | 0.2 | 62.6 | 380 | 9.2 | 80 | 35 | <5 | 22.4 | 15.1 | 0.02 | 34.7 | 33 | 320 | 0.98 | 8.3 | 17.4 | 740 | 16.4 | 53.3 | 0.45 | 7.5 | <0.2 | 1.1 | 515 | 9.4 | 0.3 | 2.6 | 65 | 0.9 | 14.4 | 46 | 270
Set 2 | 6.01 | 1.87 | 1.32 | 0.55 | 4.61 | 3.03 | 2.09 | 1.69 | 1.5 | 0.21 | 0.23 | 24.1 | 0.33 | 8.6 | 685 | 2.3 | 0.22 | 0.3 | 68.5 | 450 | 12.4 | 60 | 43 | 9 | 29.1 | 17.4 | 0.05 | 36.3 | 56 | 475 | 1.7 | 15.6 | 22.2 | 960 | 18 | 110 | 0.72 | 10.8 | 0.4 | 1.8 | 455 | 11.2 | 0.6 | 3.1 | 81 | 1.9 | 19.4 | 75 | 170
| 5.94 | 1.28 | 0.75 | 0.53 | 2.86 | 2.01 | 2.29 | 1.11 | 2.45 | 0.05 | 0.05 | 29.2 | 0.25 | 7.3 | 820 | 1.9 | 0.14 | 0.2 | 49 | 130 | 9.1 | 50 | 28 | 6 | 24.2 | 15 | 0.03 | 25.4 | 41 | 450 | 1.05 | 9.3 | 16 | 860 | 17 | 79.8 | 0.62 | 7.2 | <0.2 | 1.3 | 355 | 8 | 0.5 | 2 | 59 | 1.3 | 14.3 | 51 | 220
Set 3 | 7.13 | 1.1 | 0.53 | 0.57 | 2.7 | 4.16 | 2.4 | 1.57 | 0.97 | 0.03 | 0.06 | 25 | 0.42 | 8.6 | 585 | 2.9 | 0.26 | 0.3 | 72.8 | 990 | 15.8 | 80 | 50 | 11 | 39.3 | 20.5 | 0.06 | 38.4 | 45 | 420 | 1.93 | 19.5 | 27 | 920 | 20.2 | 125 | 0.82 | 14.5 | 0.2 | 2.1 | 340 | 12.8 | 0.7 | 3.9 | 110 | 2.2 | 22.6 | 96 | 180
| 6.64 | 2.08 | 1.41 | 0.67 | 5.16 | 4.11 | 2.32 | 1.82 | 0.95 | 0.36 | 0.41 | 21.7 | 0.4 | 9.4 | 575 | 2.5 | 0.29 | 0.4 | 73 | 480 | 16.4 | 80 | 54 | 12 | 43.8 | 20.8 | 0.07 | 38.8 | 58 | 490 | 2.84 | 16.9 | 31.5 | 1060 | 22.7 | 120 | 0.86 | 14.7 | 0.5 | 2.1 | 575 | 14.1 | 0.7 | 5.1 | 125 | 2.2 | 22.8 | 105 | 130
Set 4 | 7.06 | 0.97 | 0.56 | 0.41 | 2.72 | 4.05 | 2.37 | 1.57 | 0.97 | 0.03 | 0.05 | 24.8 | 0.41 | 9.1 | 600 | 3 | 0.26 | 0.3 | 76.1 | 110 | 16.1 | 80 | 52 | 12 | 41.3 | 21.2 | 0.06 | 39.5 | 46 | 445 | 1.88 | 19.9 | 27.9 | 880 | 20.8 | 130 | 0.85 | 14.6 | 0.2 | 2.2 | 350 | 13.2 | 0.7 | 3.8 | 110 | 2.2 | 23.4 | 95 | 180
| 7.11 | 1.13 | 0.53 | 0.6 | 2.66 | 3.99 | 2.41 | 1.49 | 1.04 | 0.06 | 0.07 | 24.7 | 0.43 | 9.2 | 645 | 2.6 | 0.26 | 0.3 | 74.3 | 170 | 16.4 | 80 | 49 | 11 | 43.3 | 21.1 | 0.06 | 38.9 | 50 | 455 | 1.71 | 17.4 | 27.9 | 990 | 22.4 | 120 | 0.8 | 13.8 | 0.3 | 2.1 | 385 | 13.5 | 0.8 | 4.2 | 115 | 2.1 | 23.3 | 95 | 160
Set 5 | 4.99 | 3.37 | 2.76 | 0.61 | 8.41 | 2.02 | 2.32 | 2.18 | 1.9 | 0.27 | 0.36 | 22.6 | 0.22 | 11 | 755 | 1.1 | 0.12 | 0.2 | 54.8 | 100 | 8.4 | 50 | 22 | 6 | 19.8 | 12 | 0.03 | 28.7 | 87 | 565 | 2.08 | 9.4 | 17.3 | 940 | 13.5 | 69.9 | 0.5 | 6 | 0.3 | 1 | 705 | 7.5 | 0.4 | 2.2 | 55 | 0.8 | 14.2 | 56 | 150
| 4.99 | 3.45 | 2.76 | 0.69 | 8.58 | 2.04 | 2.38 | 2.16 | 1.9 | 0.33 | 0.38 | 22.3 | 0.23 | 10.4 | 655 | 1.5 | 0.14 | 0.3 | 48.7 | 100 | 9.1 | 60 | 24 | 6 | 21 | 13.1 | 0.03 | 25.9 | 87 | 560 | 1.99 | 9.6 | 17.2 | 890 | 13.8 | 73.2 | 0.56 | 7 | 0.3 | 1 | 715 | 7.6 | 0.4 | 2.3 | 56 | 0.8 | 14 | 54 | 130
Set 6 | 5.9 | 1.36 | 0.75 | 0.61 | 2.9 | 2.02 | 2.26 | 1.14 | 2.43 | 0.03 | 0.05 | 29.4 | 0.25 | 7 | 795 | 1.5 | 0.14 | 0.3 | 49.7 | 160 | 8.4 | 50 | 27 | 5 | 18 | 14.3 | 0.03 | 26.5 | 39 | 435 | 0.98 | 9 | 15.9 | 850 | 16 | 79.3 | 0.52 | 6.9 | <0.2 | 1.2 | 355 | 7.3 | 0.5 | 1.9 | 59 | 1.3 | 13.2 | 56 | 200
| 6.3 | 1.86 | 1.33 | 0.53 | 4.65 | 3.1 | 2.19 | 1.72 | 1.59 | 0.21 | 0.24 | 24.3 | 0.35 | 8.3 | 735 | 2.2 | 0.23 | 0.3 | 68.5 | 460 | 12.5 | 70 | 41 | 9 | 37.7 | 17.8 | 0.05 | 36.3 | 63 | 500 | 1.67 | 13.9 | 24.3 | 1020 | 19.8 | 98.3 | 0.62 | 10.6 | 0.4 | 1.8 | 510 | 11.8 | 0.6 | 3.4 | 90 | 1.8 | 19.3 | 77 | 150
Set 7 | 7.01 | 0.18 | 0.13 | 0.05 | 1.37 | 3.25 | 2.39 | 1.05 | 2.31 | 0.2 | 0.22 | 29.5 | 0.38 | 4 | 620 | 1.9 | 0.19 | 0.2 | 83.9 | 160 | 11.9 | 70 | 40 | 9 | 31 | 18.9 | 0.04 | 44.5 | 33 | 155 | 1.27 | 15.3 | 22.9 | 970 | 20.8 | 105 | 0.72 | 9.8 | 0.3 | 1.7 | 395 | 13.4 | 0.6 | 2.6 | 80 | 1.5 | 20.3 | 79 | 310
| 6.94 | 0.23 | 0.16 | 0.07 | 1.46 | 3.2 | 2.36 | 1.03 | 2.3 | 0.21 | 0.23 | 29.1 | 0.37 | 4 | 620 | 2.4 | 0.18 | 0.2 | 76.6 | 200 | 12 | 70 | 39 | 9 | 31.3 | 18.8 | 0.04 | 41.1 | 33 | 180 | 1.17 | 15.6 | 23.2 | 950 | 20.1 | 105 | 0.69 | 10.3 | 0.3 | 1.7 | 405 | 12.6 | 0.6 | 2.4 | 81 | 1.5 | 20.3 | 79 | 270
2012 August bulk soil duplicates
| Al % OES | Ctotal % | Corganic % | Ccarbonate % | Ca % OES | Fe % OES | K % OES | Mg % OES | Na %OES | Stotal % Comb | Stotal % MS | Si % OES | Ti % OES | As mg kg-1 MS | Ba mg kg-1 MS | Be mg kg-1 MS | Bi mg kg-1 MS | Cd mg kg-1 MS | Ce mg kg-1 MS | Cl mg kg-1 ISE | Co mg kg-1 MS | Cr mg kg-1 OES | Cr mg kg-1 MS | Cs mg kg-1 MS | Cu mg kg-1 MS | Ga mg kg-1 MS | In mg kg-1 MS | La mg kg-1 MS | Li mg kg-1 MS | Mn mg kg-1 MS | Mo mg kg-1 MS | Nb mg kg-1 MS | Ni mg kg-1 MS | P mg kg-1 MS | Pb mg kg-1 MS | Rb mg kg-1 MS | Sb mg kg-1 MS | Sc mg kg-1 MS | Se mg kg-1 HY | Sn mg kg-1 MS | Sr mg kg-1 MS | Th mg kg-1 MS | Tl mg kg-1 MS | U mg kg-1 MS | V mg kg-1 MS | W mg kg-1 MS | Y mg kg-1 MS | Zn mg kg-1 MS | Zr mg kg-1 OES
Set 1 | 6.74 | 0.92 | 0.17 | 0.75 | 2.73 | 2.88 | 2.35 | 1.23 | 1.9 | <0.05 | 0.03 | 29.4 | 0.32 | 13 | 1090 | 1.9 | 0.19 | 0.5 | 62.8 | 170 | 11.8 | 90 | 43 | 8 | 47.6 | 16.8 | 0.05 | 34.9 | 46 | 440 | 1.56 | 13.6 | 26.2 | 1020 | 18 | 110 | 1.02 | 10.1 | 0.3 | 1.7 | 290 | 9.8 | 0.6 | 4.1 | 86 | 2.4 | 18.7 | 71 | 180
| 6.89 | 0.94 | 0.15 | 0.79 | 2.92 | 3.12 | 2.55 | 1.27 | 1.96 | <0.05 | 0.03 | 30.2 | 0.33 | 13 | 1080 | 1.7 | 0.2 | 0.4 | 60.4 | 200 | 12.9 | 80 | 51 | 8 | 47.3 | 18 | 0.05 | 33.9 | 44 | 455 | 1.67 | 12.5 | 25.9 | 1060 | 17 | 115 | 0.95 | 10.5 | 0.2 | 1.6 | 300 | 9.8 | 0.7 | 4 | 95 | 2.4 | 17.5 | 72 | 190
Set 2 | 7.2 | 1.07 | 0.21 | 0.86 | 3.26 | 2.94 | 2.36 | 1.77 | 2.46 | <0.05 | 0.02 | 28.2 | 0.31 | 16 | 965 | 2.1 | 0.22 | 0.3 | 104 | 110 | 11.1 | 50 | 38 | 8 | 24.1 | 20.9 | 0.04 | 50.9 | 42 | 475 | 2.38 | 21.1 | 22.6 | 1270 | 22.1 | 125 | 0.72 | 9.4 | <0.2 | 1.8 | 590 | 14.4 | 0.6 | 3.5 | 71 | 3.1 | 20.1 | 74 | 210
| 7.24 | 1.1 | 0.21 | 0.89 | 3.22 | 2.84 | 2.41 | 1.68 | 2.37 | <0.05 | 0.02 | 28 | 0.3 | 13 | 970 | 2.1 | 0.21 | 0.2 | 90.9 | 120 | 11.6 | 50 | 37 | 8 | 24.2 | 19.3 | 0.04 | 49.7 | 39 | 445 | 2.04 | 20.9 | 21.9 | 1210 | 20.5 | 110 | 0.63 | 8 | <0.2 | 1.5 | 595 | 14.4 | 0.6 | 3.3 | 71 | 2.6 | 19.1 | 71 | 220
Set 3 | 6.63 | 1.5 | 0.35 | 1.15 | 3.85 | 2.17 | 2.21 | 1.52 | 2.21 | <0.05 | 0.03 | 28.9 | 0.26 | 10 | 890 | 1.9 | 0.15 | 0.2 | 68.2 | 80 | 9 | 50 | 25 | 7 | 19.6 | 15 | 0.03 | 37.8 | 43 | 425 | 1.92 | 15 | 18.6 | 990 | 17.4 | 92.5 | 0.58 | 7.1 | <0.2 | 1.3 | 505 | 10.2 | 0.5 | 2.8 | 58 | 1.9 | 28.1 | 54 | 200
| 6.53 | 1.44 | 0.88 | 0.56 | 3.96 | 2.31 | 2.39 | 1.39 | 2.22 | <0.05 | 0.03 | 29.4 | 0.27 | 10 | 875 | 1.7 | 0.17 | 0.2 | 67.5 | 90 | 9.9 | 60 | 29 | 7 | 20.3 | 15.9 | 0.03 | 37.1 | 43 | 415 | 1.66 | 13.7 | 18.3 | 1040 | 16.4 | 98.3 | 0.58 | 7.3 | <0.2 | 1.3 | 490 | 10.7 | 0.5 | 2.6 | 61 | 1.9 | 15.6 | 58 | 230
Set 4 | 6.76 | 1.1 | 0.13 | 0.97 | 3.71 | 2.18 | 2.36 | 1.25 | 2.5 | <0.05 | 0.04 | 29.5 | 0.24 | 11 | 950 | 1.9 | 0.14 | 0.2 | 65.6 | 70 | 9.3 | 50 | 29 | 7 | 18.2 | 15.6 | 0.04 | 36.6 | 49 | 400 | 2.2 | 13.8 | 18.7 | 930 | 17.9 | 92.6 | 0.6 | 7.3 | <0.2 | 1.2 | 520 | 9.6 | 0.4 | 2.5 | 58 | 2 | 15.4 | 54 | 180
| 6.14 | 0.69 | 0.14 | 0.55 | 2.82 | 1.74 | 1.68 | 0.7 | 2.58 | 0.12 | 0.14 | 32.1 | 0.22 | 7 | 1190 | 1.3 | 0.12 | 0.2 | 53.5 | 780 | 7.1 | 50 | 21 | <5 | 15.8 | 14 | 0.02 | 30.1 | 28 | 370 | 1.63 | 7.8 | 12.3 | 760 | 14.5 | 60.7 | 0.42 | 5.7 | <0.2 | 0.9 | 515 | 8.2 | 0.3 | 2.2 | 48 | 1 | 11.7 | 40 | 320
Set 5 | 6.31 | 0.98 | 0.28 | 0.7 | 2.73 | 2.26 | 2.07 | 1.13 | 1.84 | <0.05 | 0.02 | 30.4 | 0.27 | 8 | 755 | 1.7 | 0.16 | 0.2 | 59.1 | 80 | 10 | 70 | 29 | 6 | 23.5 | 14.8 | 0.04 | 31.7 | 46 | 390 | 1.55 | 11.6 | 18.9 | 800 | 16.8 | 97.7 | 0.58 | 8.2 | <0.2 | 1.3 | 335 | 9 | 0.5 | 2.3 | 63 | 1.7 | 16.2 | 57 | 210
| 6.14 | 1.04 | 0.34 | 0.7 | 2.83 | 2.38 | 2.16 | 1.12 | 1.85 | <0.05 | 0.02 | 30 | 0.28 | 9 | 775 | 1.6 | 0.16 | 0.2 | 56.5 | 100 | 11.3 | 60 | 34 | 6 | 38.5 | 15.8 | 0.04 | 30.6 | 44 | 410 | 1.54 | 10.5 | 24.3 | 800 | 15.6 | 100 | 0.58 | 8.5 | <0.2 | 1.3 | 355 | 9 | 0.5 | 2.3 | 64 | 1.7 | 14.9 | 58 | 210
Set 6 | 6.54 | 0.75 | 0.11 | 0.64 | 2.86 | 1.91 | 1.73 | 0.84 | 2.54 | 0.11 | 0.12 | 32 | 0.26 | 8 | 1120 | 1.6 | 0.13 | 0.2 | 58.8 | 680 | 7.8 | 60 | 28 | 5 | 18.3 | 14.2 | 0.03 | 32.1 | 32 | 380 | 1.84 | 9.4 | 14.9 | 830 | 15.3 | 70.2 | 0.49 | 6.7 | <0.2 | 1 | 485 | 8.6 | 0.3 | 2.4 | 54 | 1.1 | 14.2 | 46 | 260
| 6.49 | 1.16 | 0.18 | 0.98 | 3.7 | 2.25 | 2.34 | 1.22 | 2.44 | <0.05 | 0.04 | 28.8 | 0.25 | 12 | 945 | 1.6 | 0.14 | 0.2 | 61.7 | 120 | 9.9 | 50 | 30 | 6 | 19.1 | 16.1 | 0.03 | 34.8 | 46 | 410 | 1.81 | 12.3 | 18.3 | 920 | 16.3 | 89.9 | 0.56 | 7.2 | <0.2 | 1.2 | 530 | 9.5 | 0.4 | 2.4 | 60 | 1.9 | 14 | 55 | 190
Set 7 | 5.92 | 0.96 | 0.11 | 0.85 | 3.69 | 2.26 | 1.59 | 0.98 | 2.14 | 0.17 | 0.19 | 32.5 | 0.24 | 11 | 1080 | 1.6 | 0.14 | 0.3 | 58.1 | 630 | 8.6 | 70 | 31 | 6 | 21.2 | 14.3 | 0.03 | 31.3 | 32 | 565 | 2.13 | 9.3 | 18.2 | 860 | 15.3 | 71.5 | 0.55 | 7 | 0.3 | 1.2 | 445 | 8.3 | 0.4 | 2.9 | 62 | 1.2 | 14.9 | 52 | 170
| 6.05 | 1 | 0.12 | 0.88 | 3.75 | 2.44 | 1.82 | 0.92 | 2.1 | 0.15 | 0.17 | 30.1 | 0.25 | 11 | 1010 | 1.6 | 0.17 | 0.3 | 53.3 | 600 | 10.2 | 50 | 29 | 6 | 22.7 | 14.5 | 0.03 | 30.2 | 30 | 600 | 1.89 | 8.7 | 17.5 | 940 | 15.1 | 76.6 | 0.6 | 7.7 | 0.3 | 1.2 | 470 | 8.4 | 0.4 | 2.9 | 66 | 1.1 | 13.7 | 55 | 160
Set 8 | 6.97 | 0.36 | 0.09 | 0.27 | 2.23 | 2.58 | 1.32 | 1.1 | 2.67 | 0.31 | 0.39 | 32.8 | 0.3 | 8 | 1070 | 1.6 | 0.19 | 0.1 | 62.4 | 350 | 11.3 | 90 | 33 | 7 | 25.6 | 17.9 | 0.04 | 33.8 | 28 | 310 | 1.12 | 12.5 | 23.2 | 750 | 19.1 | 63 | 0.53 | 7.9 | 0.2 | 1.7 | 435 | 12.1 | 0.4 | 3.7 | 72 | 1.6 | 14.9 | 72 | 230
| 7.02 | 0.31 | 0.11 | 0.2 | 2.06 | 2.74 | 1.39 | 1.06 | 2.81 | 0.46 | 0.53 | 30.4 | 0.3 | 9 | 915 | 1.5 | 0.19 | <0.1 | 60.6 | 480 | 13.7 | 60 | 32 | 7 | 24.3 | 19 | 0.04 | 34.1 | 28 | 285 | 1.16 | 12.3 | 25.4 | 720 | 17.5 | 63.8 | 0.5 | 8.6 | 0.2 | 1.5 | 450 | 12.3 | 0.4 | 3.5 | 76 | 1.5 | 13.9 | 77 | 210
Set 9 | 6.25 | 0.79 | 0.08 | 0.71 | 3.37 | 2.39 | 1.61 | 0.91 | 2.3 | 0.22 | 0.25 | 33.2 | 0.3 | 10 | 1230 | 1.7 | 0.13 | 0.2 | 76.6 | 1120 | 8.8 | 70 | 35 | <5 | 19.4 | 15.2 | 0.03 | 39.8 | 28 | 510 | 1.33 | 11.6 | 16.3 | 790 | 16.6 | 71.4 | 0.45 | 8.1 | 0.5 | 1.3 | 460 | 12.8 | 0.4 | 3.1 | 68 | 1 | 16.5 | 50 | 330
| 6.27 | 0.64 | 0.14 | 0.5 | 2.87 | 2.42 | 1.69 | 0.79 | 2.4 | 0.16 | 0.19 | 31.9 | 0.28 | 9 | 1140 | 1.4 | 0.13 | 0.2 | 81.2 | 1250 | 9.7 | 80 | 30 | <5 | 18.4 | 15.2 | 0.04 | 43.8 | 26 | 500 | 1.13 | 11 | 15.7 | 780 | 15.6 | 69.9 | 0.41 | 8 | 0.4 | 1.2 | 475 | 12.7 | 0.4 | 2.8 | 69 | 1 | 15.2 | 49 | 280
Set 10 | 7.67 | 0.33 | 0.08 | 0.25 | 1.94 | 3.08 | 2.22 | 1.06 | 2.28 | 0.27 | 0.29 | 31.4 | 0.37 | 12 | 800 | 2.3 | 0.21 | <0.1 | 71 | 850 | 13.2 | 90 | 40 | 9 | 34.8 | 19.7 | 0.05 | 37.8 | 31 | 250 | 2.28 | 15.7 | 26.7 | 960 | 20.3 | 107 | 0.58 | 10.8 | 0.7 | 1.9 | 390 | 11.7 | 0.6 | 4.4 | 105 | 1.6 | 18.9 | 80 | 210
| 7.32 | 0.26 | 0.09 | 0.17 | 1.74 | 3.08 | 2.31 | 0.95 | 2.23 | 0.23 | 0.27 | 29.7 | 0.37 | 10 | 805 | 2.1 | 0.2 | 0.1 | 72.3 | 1020 | 14.9 | 70 | 41 | 9 | 37.2 | 19.8 | 0.05 | 38.6 | 30 | 255 | 1.58 | 15.2 | 26.8 | 950 | 19.2 | 110 | 0.56 | 11.6 | 0.5 | 1.9 | 380 | 12.2 | 0.6 | 4.2 | 110 | 1.6 | 18.6 | 81 | 240
Set 11 | 4.93 | 1.21 | 0.21 | 1 | 4.45 | 1.3 | 1.22 | 0.57 | 1.86 | 0.09 | 0.1 | 36.6 | 0.14 | 24 | 1770 | 1.2 | 0.09 | 0.3 | 44.8 | 100 | 5.2 | 60 | 15 | <5 | 21.1 | 10.7 | 0.02 | 24.6 | 26 | 570 | 3.89 | 6 | 10.4 | 600 | 13.7 | 49.5 | 0.48 | 4.8 | 0.3 | 0.7 | 455 | 6 | 0.3 | 3 | 38 | 1.3 | 11.5 | 31 | 140
| 4.52 | 1.32 | 0.21 | 1.11 | 4.15 | 1.13 | 1.19 | 0.44 | 1.86 | 0.09 | 0.1 | 33.7 | 0.11 | 21 | 1630 | 0.9 | 0.08 | 0.4 | 40.8 | 160 | 4.8 | 30 | 12 | <5 | 18.8 | 9.89 | 0.01 | 23.2 | 22 | 515 | 3.48 | 4.4 | 8.1 | 560 | 12.8 | 43.8 | 0.44 | 4.1 | 0.3 | 0.6 | 460 | 5.9 | 0.3 | 2.7 | 33 | 1.3 | 10 | 27 | 110
Set 12 | 5.58 | 1.26 | 0.25 | 1.01 | 3.68 | 1.99 | 1.75 | 0.93 | 1.92 | <0.05 | 0.03 | 28.8 | 0.2 | 10 | 935 | 2 | 0.2 | 0.3 | 52.5 | 70 | 9.5 | 80 | 56 | 6 | 23.4 | 14.3 | 0.03 | 29.6 | 37 | 430 | 2.98 | 10.1 | 16.8 | 750 | 16.8 | 77.4 | 0.62 | 8.4 | 0.2 | 1.2 | 480 | 9.2 | 0.4 | 2.9 | 63 | 1.9 | 14 | 50 | 130
| 6.15 | 1.28 | 0.29 | 0.99 | 3.85 | 2.23 | 2.02 | 0.99 | 2.11 | <0.05 | 0.04 | 30.4 | 0.23 | 11 | 905 | 1.5 | 0.16 | 0.2 | 52.6 | 250 | 9.6 | 50 | 26 | 5 | 26.2 | 14.9 | 0.03 | 29.4 | 36 | 445 | 1.49 | 9.2 | 16.5 | 740 | 16.4 | 77.8 | 0.53 | 7.2 | <0.2 | 1.1 | 475 | 8.4 | 0.4 | 2.5 | 64 | 1.2 | 13 | 51 | 160
Set 13 | 3.76 | 5.81 | 0.95 | 4.86 | 13.6 | 1.58 | 1.79 | 2.94 | 1.41 | <0.05 | 0.07 | 17.3 | 0.17 | 13 | 675 | 0.8 | 0.12 | 0.2 | 39 | 210 | 6.3 | 30 | 18 | 6 | 15.7 | 9.08 | 0.03 | 21.7 | 111 | 555 | 1.97 | 8.2 | 11.6 | 690 | 9.7 | 63.7 | 0.53 | 4.6 | 0.3 | 1 | 950 | 7.3 | 0.3 | 2.6 | 44 | 0.7 | 11 | 42 | 100
| 3.86 | 6.22 | 1.2 | 5.02 | 14 | 1.66 | 1.89 | 3.07 | 1.47 | <0.05 | 0.06 | 18 | 0.17 | 12 | 645 | 1 | 0.13 | 0.2 | 39.8 | 200 | 6.9 | 30 | 18 | 6 | 16.2 | 9.26 | 0.03 | 21.8 | 110 | 570 | 2.03 | 8.2 | 11.4 | 720 | 10.4 | 65.8 | 0.52 | 5.2 | 0.2 | 0.9 | 940 | 7.1 | 0.3 | 2.7 | 44 | 0.6 | 11.3 | 43 | 100
Set 14 | 4.07 | 4.78 | 0.66 | 4.12 | 12.2 | 1.72 | 2.04 | 2.76 | 1.16 | <0.05 | 0.07 | 19.8 | 0.19 | 11 | 680 | 0.9 | 0.12 | 0.2 | 40.4 | 280 | 6.8 | 40 | 22 | 5 | 16 | 9.61 | 0.03 | 22.6 | 101 | 540 | 1.28 | 8 | 13.8 | 740 | 10.4 | 68.4 | 0.51 | 5 | <0.2 | 0.9 | 810 | 7.1 | 0.4 | 2.1 | 45 | 0.6 | 11.7 | 44 | 120
| 4.23 | 4.78 | 1.01 | 3.77 | 11.9 | 1.7 | 2.14 | 2.72 | 1.3 | 0.05 | 0.07 | 20.5 | 0.19 | 12 | 655 | 1 | 0.12 | 0.2 | 44.3 | 280 | 7.7 | 40 | 24 | 5 | 17.6 | 9.99 | 0.03 | 24.8 | 102 | 555 | 1.27 | 7.8 | 14 | 780 | 11 | 70.7 | 0.54 | 5.6 | <0.2 | 0.9 | 800 | 7.6 | 0.4 | 2.2 | 46 | 0.6 | 12.1 | 45 | 130
Set 15 | 5.74 | 2.36 | 0.32 | 2.04 | 6.62 | 2.18 | 2.57 | 1.74 | 2.25 | 0.37 | 0.41 | 26.2 | 0.22 | 14 | 955 | 1.1 | 0.12 | 0.2 | 48.7 | 210 | 8.5 | 40 | 25 | 6 | 17.8 | 13.3 | 0.03 | 27.4 | 62 | 475 | 2.2 | 10.2 | 16.4 | 930 | 13.3 | 78.4 | 0.64 | 5.6 | 0.2 | 1.1 | 635 | 8.4 | 0.4 | 2.5 | 57 | 0.8 | 13.1 | 50 | 150
| 5.78 | 2.47 | 0.33 | 2.14 | 6.51 | 2.23 | 2.68 | 1.76 | 2.33 | 0.35 | 0.43 | 26.1 | 0.22 | 15 | 890 | 1.3 | 0.13 | 0.2 | 49.8 | 200 | 8.9 | 50 | 24 | 6 | 18.2 | 13.4 | 0.03 | 27.6 | 62 | 470 | 2.29 | 10.4 | 17.1 | 900 | 13.7 | 80.2 | 0.63 | 6.4 | <0.2 | 1.1 | 625 | 8.3 | 0.4 | 2.5 | 58 | 0.9 | 13.2 | 52 | 140
Set 16 | 5.85 | 2.46 | 1.05 | 1.41 | 4.54 | 2.32 | 2.45 | 1.61 | 2.17 | <0.05 | 0.06 | 27.9 | 0.27 | 10 | 775 | 1.3 | 0.18 | 0.3 | 47.6 | 120 | 9.1 | 60 | 32 | 6 | 20.5 | 13.9 | 0.04 | 26.8 | 56 | 470 | 1.31 | 10.2 | 18.4 | 990 | 16.3 | 88 | 0.64 | 6.7 | <0.2 | 1.4 | 395 | 7.6 | 0.5 | 2 | 62 | 1.3 | 14.1 | 58 | 180
| 5.91 | 2.25 | 0.89 | 1.36 | 4.4 | 2.47 | 2.5 | 1.63 | 2.29 | <0.05 | 0.06 | 27.9 | 0.27 | 11 | 750 | 1.4 | 0.22 | 0.3 | 50.2 | 140 | 10.8 | 60 | 33 | 7 | 46.5 | 14.5 | 0.04 | 28.3 | 56 | 470 | 1.34 | 10.5 | 19.3 | 940 | 16.6 | 93.3 | 0.64 | 7.7 | 0.2 | 1.4 | 390 | 8.1 | 0.5 | 2.1 | 65 | 1.3 | 14.6 | 61 | 200
Set 17 | 6.12 | 0.5 | 0.11 | 0.39 | 2.57 | 1.23 | 1.45 | 0.45 | 2.24 | <0.05 | 0.02 | 34.5 | 0.15 | 8 | 995 | 1.2 | 0.07 | 0.2 | 40.7 | 80 | 5.3 | 50 | 22 | <5 | 12.7 | 13.2 | 0.01 | 24.2 | 19 | 315 | 0.82 | 5.4 | 10.6 | 540 | 13 | 46.2 | 0.31 | 4.5 | <0.2 | 0.6 | 510 | 5.2 | 0.3 | 1.4 | 38 | 0.8 | 8.6 | 28 | 140
| 6.16 | 0.46 | 0.09 | 0.37 | 2.53 | 1.21 | 1.47 | 0.44 | 2.3 | <0.05 | 0.03 | 34.8 | 0.15 | 8 | 970 | 1.3 | 0.07 | 0.1 | 42.5 | 160 | 5.1 | 40 | 16 | <5 | 18.7 | 13.1 | 0.01 | 24.5 | 19 | 320 | 0.67 | 5.5 | 10 | 500 | 12.9 | 46.1 | 0.36 | 4.5 | <0.2 | 0.6 | 520 | 5.9 | 0.3 | 1.3 | 36 | 0.8 | 8.3 | 26 | 140
Cl ISE duplicate data indicate that some analyses may be questionable
2013 Bulk duplicates
| Al % OES | Ccarbonate % | Corganic % | Ctotal % | Ca % OES | Fe % OES | K % OES | Mg % OES | Na %OES | Stotal % Comb | Stotal % MS | Si % OES | Ti % OES | As mg kg-1 MS | Ba mg kg-1 MS | Be mg kg-1 MS | Bi mg kg-1 MS | Cd mg kg-1 MS | Ce mg kg-1 MS | Cl mg kg-1 ISE | Co mg kg-1 MS | Cr mg kg-1 OES | Cr mg kg-1 MS | Cs mg kg-1 MS | Cu mg kg-1 MS | Ga mg kg-1 MS | In mg kg-1 MS | La mg kg-1 MS | Li mg kg-1 MS | Mn mg kg-1 MS | Mo mg kg-1 MS | Nb mg kg-1 MS | Ni mg kg-1 MS | P mg kg-1 MS | Pb mg kg-1 MS | Rb mg kg-1 MS | Sb mg kg-1 MS | Sc mg kg-1 MS | Se mg kg-1 HY | Sn mg kg-1 MS | Sr mg kg-1 MS | Th mg kg-1 MS | Tl mg kg-1 MS | U mg kg-1 MS | V mg kg-1 MS | W mg kg-1 MS | Y mg kg-1 MS | Zn mg kg-1 MS | Zr mg kg-1 OES
Set 1 | 4.87 | 1.5 | 0.33 | 1.83 | 5.12 | 1.6 | 1.56 | 0.94 | 1.2 | 530 | <0.01 | 22.4 | 0.18 | 10 | 765 | 1.5 | 0.14 | 0.3 | 55.3 | na | 7.4 | 20 | 23 | <5 | 14.7 | 12.3 | 0.03 | 29.7 | 32 | 400 | 1.22 | 7.1 | 11.3 | 0.05 | 14.9 | 67.1 | 0.45 | 6.5 | <0.2 | 0.9 | 380 | 9.2 | 0.4 | 2.4 | 46 | 2.2 | 15.2 | 41 | 220
| 5.93 | 1.75 | 0.81 | 2.56 | 6.01 | 2.53 | 2.17 | 1.91 | 1.4 | 980 | 0.17 | 25.1 | 0.3 | 11 | 775 | 1.8 | 0.19 | 0.3 | 65.9 | na | 10.6 | 60 | 35 | 8 | 22.1 | 15.9 | 0.05 | 34.6 | 59 | 520 | 1.28 | 10.6 | 17.4 | 0.2 | 17.6 | 100 | 0.55 | 9.9 | 0.4 | 1.4 | 540 | 10.7 | 0.6 | 3 | 69 | 1.2 | 19.4 | 67 | 240
Set 2 | 4.65 | 1.67 | 0 | 1.66 | 5.45 | 1.43 | 1.42 | 0.78 | 1.9 | 710 | 0.07 | 23.4 | 0.13 | 17 | 1570 | 1.2 | 0.11 | 0.3 | 44.3 | na | 6.5 | 10 | 17 | <5 | 16.5 | 10.6 | 0.03 | 24.8 | 30 | 545 | 2.24 | 5.4 | 9.7 | 0.09 | 13.8 | 55.8 | 0.41 | 5.1 | <0.2 | 0.7 | 670 | 6.4 | 0.4 | 2.7 | 43 | 0.8 | 12.3 | 37 | 110
| 4.8 | 1.44 | 0.07 | 1.51 | 5.1 | 1.51 | 1.48 | 0.77 | 1.9 | 790 | 0.06 | 27.7 | 0.14 | 17 | 1380 | 1.3 | 0.11 | 0.3 | 46.8 | na | 6.6 | 10 | 17 | <5 | 16 | 11.3 | 0.02 | 25.9 | 30 | 525 | 2.16 | 5.8 | 9.7 | 0.09 | 14.3 | 59.3 | 0.4 | 5.4 | <0.2 | 0.8 | 645 | 6.9 | 0.4 | 3 | 41 | 0.9 | 13.5 | 36 | 120
Set 3 | 4.65 | 1.67 | 0.01 | 1.66 | 5.45 | 1.43 | 1.42 | 0.78 | 1.9 | 0.09 | 0.07 | 23.4 | 0.13 | 17 | 1570 | 1.2 | 0.11 | 0.3 | 44.3 | na | 6.5 | 10 | 17 | nr | 16.5 | 10.6 | 0.03 | 24.8 | 30 | 545 | 2.24 | 5.4 | 9.7 | 710 | 13.8 | 55.8 | 0.41 | 5.1 | <0.2 | 0.7 | 670 | 6.4 | 0.4 | 2.7 | 43 | 0.8 | 12.3 | 37 | 110
| 4.8 | 1.44 | 0.07 | 1.51 | 5.1 | 1.51 | 1.48 | 0.77 | 1.9 | 0.09 | 0.06 | 27.7 | 0.14 | 17 | 1380 | 1.3 | 0.11 | 0.3 | 46.8 | na | 6.6 | 10 | 17 | nr | 16 | 11.3 | 0.02 | 25.9 | 30 | 525 | 2.16 | 5.8 | 9.7 | 790 | 14.3 | 59.3 | 0.4 | 5.4 | <0.2 | 0.8 | 645 | 6.9 | 0.4 | 3 | 41 | 0.9 | 13.5 | 36 | 120