## ReadMe&Location-map
Summary: stationary ADCP data were analyzed for velocity profile and bed shear as well roughness heigits were derived from the interpreted velocity profile.
The bed shear stress mganitudes were compared (favorably) to the bed shear stress mganitudes computed from a 3D EFDC numerical model for the same flow conditions.
Paul Reneau of USGS MI Water Science Center measured velocity data using ADCP in April 2013. The stationary data were analyzed for poential use in verifying hydrodynamic properties described in the EFDC model.
After review, Paul Reneau revised the stationary ADCP data by narrowing data measured within specified boat movement and depth variation.
See "Explanation_by_P_Reneau" sheet for the locations and QA/QC results.
Analsysis conducted includes:
fit a vertical velocity profile from the data (see plots on "plots of v-profiles" sheet
fit a log equation to the derived velocity profile. With the data showing some variations over the depth, probably due to wind or gate operations, the depth is sliced into 4 equal zones,
and the fit repeats by using the lower one quandrum (bottome 25), the lower two quandrum (bottome 50), and bottom 75 as well as bottom 90 (full data).
The best fit log curve was determined by inspection. The decisions are shown in the "Case_Analyzed-Selections" sheet.
The "Case_Analyzed-Selections" page also has the equations used for deriving the bed shear and roughness height.
From the selected profile, compute roughness height and bed shear. The results are listed on the "Results" sheet.
Contributors:
Paul Reneau: USGS MI WSC - ADCP data
Zhenduo Zhu: VT Chow laboratory, Civil & Environmental Engineering Dept., University of Illinois at Urbana Champaign - 3D EFDC modeling
Marian Domenski: USGS IL WSC, ADCP velocity analysis and programming
Summarized by David Soong, USGS IL WSC.
Note on B2: Author: Once again, as you mention here, estimation of shear stress may be considered interpretive.

## Case_Analyzed-&-selections
Final selected data set
| T1_0_000_SBT_ASC | no analysis done
bottom 50 | T2.22_0_000_SBT_ASC | 0.031628 | 1.0543 | 8.6801
bottom 90 | T5.03__002_SBT_ASC | 0.039406 | 1.3135 | 0.89045
botton 90 | T5.32__002_SBT_ASC | 0.0023874 | 0.079581 | 0.34364
bottom 75 | T5.62__002_SBT_ASC | 0.0018826 | 0.062754 | 0.29261
bottom 90 | T5.75__002_SBT_ASC | 0.0021367 | 0.071225 | 0.36059
bottom 90 | T-7_0_000_SBT_ASC | 0.037281 | 1.2427 | 32.8922
| T12.05_0_000_SBT_ASC | no analysis done
bottom 25 | T13.89_0_000_SBT_ASC | 0.0083697 | 0.27899 | 17.2916
bottom 90 | T14.52__002_SBT_ASC | 0.0002405 | 0.0080166 | 0.78572
bottom 50 | T14.71__004_SBT_ASC | 0.0018059 | 0.060198 | 1.235
bottom 75 | T14.75__002_SBT_ASC | 0.020239 | 0.67463 | 3.5667
bottom 50 | T15.17__002_SBT_ASC | 0.002449 | 0.081634 | 1.4792
bottom 75 | T15.22__004_SBT_ASC | 0.0030387 | 0.10129 | 1.2017
bottom 50 | T15.24__002_SBT_ASC | 0.0051164 | 0.17055 | 2.8606
bottom 90 | T15.5__002_SBT_ASC | 0.014608 | 0.48694 | 1.9926
bottom 50 | T18.83-`_0_000_SBT_ASC | 0.0026306 | 0.087686 | 1.9498
bottom 25 | T21.31_0_000_SBT_ASC | 0.0027774 | 0.092581 | 0.99373
| T21.36_0_003_SBT_ASC | no analysis done
bottom 75 | T28.8_0_000_SBT_ASC | 0.046006 | 1.5335 | 13.9758
| T-31.75__002_SBT_ASC | no analysis done
bottom 75 | T-34.12_0_000_SBT_ASC | 0.12309 | 4.103 | 19.1557
bottom 75 | T36.55_0_001_SBT_ASC | 0.51858 | 17.286 | 53.6648
| T-37.14__002_SBT_ASC | no analysis done
bottom 90 | T-37.18__002_SBT_ASC | 0.0041346 | 0.13782 | 1.8313
bottom 50 | T-37.25-37.5__002_SBT_ASC | 2.2508e-06 | 7.5028e-05 | 0.096975
bottom 50 | 37.55__002_SBT_ASC | 0.00048856 | 0.016285 | 0.22193
bottom 50 | T-37.66__002_SBT_ASC | 0.0027315 | 0.091048 | 0.42903
bottom 25 | T-39.00__002_SBT_ASC | 0.0091142 | 0.30381 | 0.0048635
bottom 25 | T-39.25-2__003_SBT_ASC | 0.00084294 | 0.028098 | 0.00092984
bottom 50 | T-39.5_0_002_SBT_ASC | 0.0029806 | 0.099353 | 0.012655
bottom 50 | T39.6_0_002_SBT_ASC | 7.2723e-06 | 0.00024241 | 0.0044452
bottom 50 | T-39.75-2_0_002_SBT_ASC | 0.033444 | 1.1148 | 0.044253
bottom 25 | T-39.75-2_0_004_SBT_ASC | 0.028884 | 0.96279 | 0.059691
bottom 25 | T-39.79-1_0_002_SBT_ASC | 0.00042409 | 0.014136 | 0.009221
bottom 25 | T-39.79-1_0_003_SBT_ASC | 0.064247 | 2.1416 | 0.13739
bottom 25 | T-39.79-1_0_004_SBT_ASC | 0.0043725 | 0.14575 | 0.029122
bottom 25 | T-39.82-1_0_003_SBT_ASC | 0.050353 | 1.6784 | 0.12342
bottom 25 | T-39.82-1_0_004_SBT_ASC | 0.014508 | 0.48361 | 0.060385
bottom 25 | T-39.82-1_0_005_SBT_ASC | 0.012945 | 0.43149 | 0.050754

## Results
Paul Reneau's data record sheet
date time | File Name | Roughness Height (m) | hydraulic roughness (Z0), mm | Bed Shear Stress (Pa) | mean depth, ft | mean V, ft/s | Comments by P. Reneau | [14 empty] | Stationary ID | Field Name | Start | UTM_X | UTM_Y | Depth | Min Depth | Max Depth | Mean Velocity | Distance Made Good
2013-04-14 17:17 | T1_0_000_SBT_ASC | no analysis done |  |  | 1.26 | 0.93 | [14 empty] | 1 | S-1.29 | T1_0_000_SBT.PD0 | 2013-04-14 17:17 | 665956.5415 | 4679697.961 | 1.26 | 1.22 | 1.26 | 0.93 | 0.6
2013-04-14 16:43 | T2.22_0_000_SBT_ASC | 0.031628 | 1.0543 | 8.6801 | 4.06 | 2.16 | [14 empty] | 2 | S-2.22 | T2.22_0_000_SBT.PD0 | 2013-04-14 16:43 | 665110.4896 | 4680425.0552 | 4.06 | 4 | 4.16 | 2.16 | 1
2013-04-13 11:43 | T5.03__002_SBT_ASC | 0.039406 | 1.3135 | 0.89045 | 7.61 | 0.72 | boat moved may want to subsection out data | [13 empty] | 3 | S-5.03 | T5.03__002_SBT.PD0 | 2013-04-13 11:43 | 661082.64 | 4680994.55 | 7.61 | 4.37 | 7.61 | 0.72 | 16.4 | boat moved may want to subsection out data
2013-04-13 11:03 | T5.32__002_SBT_ASC | 0.0023874 | 0.079581 | 0.34364 | 4.78 | 0.83 | [14 empty] | 4 | S-5.32 | T5.32__002_SBT.PD0 | 2013-04-13 11:03 | 660641.86 | 4681163.72 | 4.78 | 4.72 | 4.84 | 0.83 | 9
2013-04-13 10:33 | T5.62__002_SBT_ASC | 0.0018826 | 0.062754 | 0.29261 | 5.38 | 0.82 | [14 empty] | 5 | S-5.62 | T5.62__002_SBT.PD0 | 2013-04-13 10:33 | 660206.26 | 4681412.56 | 5.38 | 5.36 | 5.67 | 0.82 | 1.2
2013-04-13 09:52 | T5.75__002_SBT_ASC | 0.0021367 | 0.071225 | 0.36059 | 5.36 | 0.89 | [14 empty] | 6 | S-5.75 | T5.75__002_SBT.PD0 | 2013-04-13 09:52 | 660087.45 | 4681528.54 | 5.36 | 5.11 | 5.38 | 0.89 | 0.7
2013-04-16 12:55 | T-7_0_000_SBT_ASC | 0.037281 | 1.2427 | 32.8922 | 2.8 | 3.34 | [14 empty] | 7 | S-7.18 | T-7_0_000_SBT.PD0 | 2013-04-16 12:55 | 658218.2763 | 4682039.0344 | 2.8 | 2.29 | 2.9 | 3.34 | 2.1
2013-04-14 15:53 | T12.05_0_000_SBT_ASC | no analysis done |  |  | 3.86 | 4.07 | no GPS, lost bottom track | [13 empty] | 8 | S-12.05 | T12.05_0_000_SBT.PD0 | 2013-04-14 15:53 | 652854.9241 | 4685647.7162 | 3.86 | 3.69 | 3.88 | 4.07 | 3.4 | no GPS, lost bottom track
2013-04-14 15:11 | T13.89_0_000_SBT_ASC | 0.0083697 | 0.27899 | 17.2916 | 5.03 | 4.46 | [14 empty] | 9 | S-13.89 | T13.89_0_000_SBT.PD0 | 2013-04-14 15:11 | 650838.5644 | 4684447.5192 | 5.03 | 4.94 | 5.44 | 4.46 | 3.8
2013-04-13 17:37 | T14.52__002_SBT_ASC | 0.0002405 | 0.0080166 | 0.78572 | 5.01 | 1.79 | [14 empty] | 10 | S-14.52 | T14.52__002_SBT.PD0 | 2013-04-13 17:37 | 650024.64 | 4684823.84 | 5.01 | 4.99 | 5.05 | 1.79 | 3.2
2013-04-13 16:47 | T14.71__004_SBT_ASC | 0.0018059 | 0.060198 | 1.235 | 4.11 | 1.62 | [14 empty] | 11 | S-14.71 | T14.71__004_SBT.PD0 | 2013-04-13 16:47 | 649885.57 | 4685137.75 | 4.11 | 3.89 | 4.14 | 1.62 | 1.7
2013-04-13 16:20 | T14.75__002_SBT_ASC | 0.020239 | 0.67463 | 3.5667 | 5.74 | 1.73 | [14 empty] | 12 | S-14.75 | T14.75__002_SBT.PD0 | 2013-04-13 16:20 | 649818.83 | 4685143.52 | 5.74 | 5.16 | 5.89 | 1.73 | 2.2
2013-04-13 15:38 | T15.17__002_SBT_ASC | 0.002449 | 0.081634 | 1.4792 | 4.77 | 1.72 | [14 empty] | 13 | S-15.17 | T15.17__002_SBT.PD0 | 2013-04-13 15:38 | 649269.81 | 4685485.86 | 4.77 | 4.75 | 4.82 | 1.72 | 1.7
2013-04-13 15:16 | T15.22__004_SBT_ASC | 0.0030387 | 0.10129 | 1.2017 | 6.95 | 1.57 | [14 empty] | 14 | S-15.22 | T15.22__004_SBT.PD0 | 2013-04-13 15:16 | 649224.01 | 4685565.38 | 6.95 | 6.66 | 7.04 | 1.57 | 3.8
2013-04-13 14:23 | T15.24__002_SBT_ASC | 0.0051164 | 0.17055 | 2.8606 | 8.61 | 2.29 | [14 empty] | 15 | S-15.24 | T15.24__002_SBT.PD0 | 2013-04-13 14:23 | 649235.96 | 4685619.46 | 8.61 | 8.52 | 8.63 | 2.29 | 3
2013-04-14 13:55 | T15.5__002_SBT_ASC | 0.014608 | 0.48694 | 1.9926 | 6.71 | 1.47 | [14 empty] | 16 | S-15.5 | T15.5__002_SBT.PD0 | 2013-04-14 13:55 | 649495.19 | 4685869.91 | 6.71 | 6.57 | 6.73 | 1.47 | 6.4
2013-04-14 14:02 | T18.83-`_0_000_SBT_ASC | 0.0026306 | 0.087686 | 1.9498 | 6.07 | 2.1 | no GPS | [13 empty] | 17 | S-18.83 | T18.83-`_0_000_SBT.PD0 | 2013-04-14 14:02 | 645559.9838 | 4688779.887 | 6.07 | 5.92 | 6.39 | 2.1 | 1.4 | no GPS
2013-04-14 12:58 | T21.31_0_000_SBT_ASC | 0.0027774 | 0.092581 | 0.99373 | 10.07 | 1.81 | Moving Bed Present | [13 empty] | 18 | S-21.31 | T21.31_0_000_SBT.PD0 | 2013-04-14 12:58 | 641992.32 | 4690191.15 | 10.07 | 10 | 10.79 | 1.81 | 11.31 | Moving Bed Present
2013-04-14 12:31 | T21.36_0_003_SBT_ASC | no analysis done |  |  | 5.88 | 0.56 | [14 empty] | 19 | S-21.36 | T21.36_0_003_SBT.PD0 | 2013-04-14 12:31 | 641936.88 | 4690393.33 | 5.88 | 5.1 | 5.94 | 0.56 | 8.5
2013-04-14 11:10 | T28.8_0_000_SBT_ASC | 0.046006 | 1.5335 | 13.9758 | 9.53 | 3.11 | [14 empty] | 20 | S-28.8 | T28.8_0_000_SBT.PD0 | 2013-04-14 11:10 | 636308.7 | 4688314.2 | 9.53 | 9.18 | 9.69 | 3.11 | 7
2013-04-15 11:22 | T-31.75__002_SBT_ASC | no analysis done |  |  | 5.96 | 0.8 | [14 empty] | 21 | S-37.75 | T-31.75__002_SBT.PD0 | 2013-04-15 11:22 | 627696.84 | 4681680.12 | 5.96 | 5.53 | 6.56 | 0.8 | 24.2
2013-04-13 13:51 | T-34.12_0_000_SBT_ASC | 0.12309 | 4.103 | 19.1557 | 8.21 | 2.45 | no GPS | [5 empty] | EFDC | Ks=0.3mm / 3mm |  |  |  | 2013-04-09 |  |  | 22 | S-34.12 | T-34.12_0_000_SBT.PD0 | 2013-04-13 13:51 | 631756.202 | 4683056.8679 | 8.21 | 7.78 | 8.25 | 2.45 | 2 | no GPS
2013-04-14 09:54 | T36.55_0_001_SBT_ASC | 0.51858 | 17.286 | 53.6648 | 10.56 | 2.16 |  | Start Time | Depth | Mean Velocity | Q_Comstock (USGS)-cfs | Q_Battle Creek (USGS)-cfs | Time | Mean Velocity (m/s) | Bed Shear (Pa) |  | Mean Velocity (ft/s) |  |  |  | 23 | S-36.55 | T36.55_0_001_SBT.PD0 | 2013-04-14 09:54 | 629538.01 | 4682086.39 | 10.56 | 10.51 | 11.08 | 2.16 | 4.8
2013-04-15 09:46 | T-37.14__002_SBT_ASC | no analysis done |  |  | 2.19 | 0.49 |  | 2013-04-15 09:46 | 2.19 | 0.49 | 2190 | 2000 | 41379.4167 | 0.07 | 0.027 | 154 | 0.22966 | S-37.14 | T-37.14__002_SBT.PD0 |  | 24 | S-37.14 | T-37.14__002_SBT.PD0 | 2013-04-15 09:46 | 628734.88 | 4681348.71 | 2.19 | 2.14 | 2.23 | 0.49 | 1.2
2013-04-15 09:11 | T-37.18__002_SBT_ASC | 0.0041346 | 0.13782 | 1.8313 | 3.4 | 1.63 |  | 2013-04-15 09:11 | 3.4 | 1.63 | 2180 | 2010 | 41379.4167 | 0.58 | 1.1 | 154 | 1.9029 | S-37.18 | T-37.18__002_SBT.PD0 |  | 25 | S-37.18 | T-37.18__002_SBT.PD0 | 2013-04-15 09:11 | 628579.26 | 4681797.85 | 3.4 | 3.31 | 3.71 | 1.63 | 1.6
2013-04-15 08:44 | T-37.25-37.5__002_SBT_ASC | 2.2508e-06 | 7.5028e-05 | 0.096975 | 6.37 | 1.01 |  | 2013-04-15 08:44 | 6.37 | 1.01 | 2150 | 2000 | 41379.375 | 0.17 | 0.09 | 153 | 0.55774 | S-37.25-37.5 | T-37.25-37.5__002_SBT.PD0 |  | 26 | S-37.25-37.5 | T-37.25-37.5__002_SBT.PD0 | 2013-04-15 08:44 | 628072.6 | 4681595.12 | 6.37 | 6.21 | 6.42 | 1.01 | 1.6
2013-04-15 10:25 | 37.55__002_SBT_ASC | 0.00048856 | 0.016285 | 0.22193 | 7.28 | 0.88 |  | 2013-04-15 10:25 | 7.28 | 0.88 | 2210 | 1970 | 41379.4583 | 0.34 | 0.299 | 155 | 1.1155 | S-37.55 | 37.55__002_SBT.PD0 |  | 27 | S-37.55 | 37.55__002_SBT.PD0 | 2013-04-15 10:25 | 627998.84 | 4681736.06 | 7.28 | 7.2 | 7.31 | 0.88 | 6.6
2013-04-15 10:51 | T-37.66__002_SBT_ASC | 0.0027315 | 0.091048 | 0.42903 | 9.19 | 1.03 |  | 2013-04-15 10:51 | 9.19 | 1.03 | 2210 | 1970 | 41379.4583 | 0.29 | 0.2 | 155 | 0.95144 | S-37.66 | T-37.66__002_SBT.PD0 |  | 28 | S-37.66 | T-37.66__002_SBT.PD0 | 2013-04-15 10:51 | 627832.55 | 4681708.06 | 9.19 | 9.033 | 9.279 | 1.03 | 3.6
2013-04-14 12:34 | T-39.00__002_SBT_ASC | 0.0091142 | 0.30381 | 0.0048635 | 7.07 | 0.08 | appears to be some wave action in this data | 2013-04-14 12:34 | 7.07 | 0.08 | 1940 | 2070 | 41378.5417 | 0.022 | 0.0003 | 133 | 0.072178 | S-39.00 | T-39.00__002_SBT.PD0 |  | 29 | S-39.00 | T-39.00__002_SBT.PD0 | 2013-04-14 12:34 | 625660.22 | 4681819.37 | 7.07 | 6.92 | 7.23 | 0.08 | 9 | appears to be some wave action in this data
2013-04-14 11:47 | T-39.25-2__003_SBT_ASC | 0.00084294 | 0.028098 | 0.00092984 | 8.87 | 0.07 | appears to be some wave action in this data | 2013-04-14 11:47 | 8.87 | 0.07 | 1940 | 2050 | 41378.5 | 0.023 | 0.00034 | 132 | 0.075459 | S-39.25 | T-39.25-2__003_SBT.PD0 |  | 30 | S-39.25 | T-39.25-2__003_SBT.PD0 | 2013-04-14 11:47 | 625267.74 | 4681841.1 | 8.87 | 8.55 | 8.97 | 0.07 | 5.8 | appears to be some wave action in this data
2013-04-12 17:55 | T-39.5_0_002_SBT_ASC | 0.0029806 | 0.099353 | 0.012655 | 9.54 | 0.16 |  | 2013-04-12 17:55 | 9.54 | 0.16 | 1980 | 1390 | 41376.75 | 0.043 | 0.0093 | 90 | 0.14108 | S-39.50 | T-39.5_0_002_SBT.PD0 |  | 31 | S-39.50 | T-39.5_0_002_SBT.PD0 | 2013-04-12 17:55 | 624838.63 | 4681856.61 | 9.54 | 9.42 | 9.74 | 0.16 | 4.4
2013-04-12 17:19 | T39.6_0_002_SBT_ASC | 7.2723e-06 | 0.00024241 | 0.0044452 | 10.77 | 0.19 |  | 2013-04-12 17:19 | 10.77 | 0.19 | 1980 | 1370 | 41376.75 | 0.068 | 0.017 | 90 | 0.2231 | S-39.60 | T39.6_0_002_SBT.PD0 |  | 32 | S-39.60 | T39.6_0_002_SBT.PD0 | 2013-04-12 17:19 | 624756.04 | 4682105.83 | 10.77 | 10.71 | 10.88 | 0.19 | 3.9
2013-04-12 15:47 | T-39.75-2_0_002_SBT_ASC | 0.033444 | 1.1148 | 0.044253 | 11.82 | 0.2 | [14 empty] | 33 | S-39.70 | T-39.75-2_0_002_SBT.PD0 | 2013-04-12 15:47 | 624602.11 | 4682094.36 | 11.82 | 11.75 | 12.34 | 0.2 | 19.4
2013-04-12 16:22 | T-39.75-2_0_004_SBT_ASC | 0.028884 | 0.96279 | 0.059691 | 12.65 | 0.2 |  | 2013-04-12 16:22 | 12.65 | 0.2 | 1990 | 1380 | 41376.7083 | 0.075 | 0.02 | 89 | 0.24606 | S-39.75 | T-39.75-2_0_004_SBT.PD0 |  | 34 | S-39.75 | T-39.75-2_0_004_SBT.PD0 | 2013-04-12 16:22 | 624540.53 | 4682126.43 | 12.65 | 12.54 | 12.92 | 0.2 | 35
2013-04-12 14:48 | T-39.79-1_0_002_SBT_ASC | 0.00042409 | 0.014136 | 0.009221 | 7.62 | 0.14 | appears to be some wave action in this data | 2013-04-12 14:48 | 7.62 | 0.14 | 1920 | 1350 | 41376.625 | 0.015 | 0.002 | 87 | 0.049213 | S_1-39.79 | T-39.79-1_0_002_SBT.PDO | close to dam, sensitive | 35 | S_1-39.79 | T-39.79-1_0_002_SBT.PDO | 2013-04-12 14:48 | 624409.83 | 4682356.31 | 7.62 | 7.56 | 8.112 | 0.14 | 13.2 | appears to be some wave action in this data
2013-04-12 14:57 | T-39.79-1_0_003_SBT_ASC | 0.064247 | 2.1416 | 0.13739 | 15.27 | 0.26 | [14 empty] | 36 | S_2-39.79 | T-39.79-1_0_003_SBT.PDO | 2013-04-12 14:57 | 624457.21 | 4682261.46 | 15.27 | 14.35 | 15.6 | 0.26 | 8.9
2013-04-12 15:07 | T-39.79-1_0_004_SBT_ASC | 0.0043725 | 0.14575 | 0.029122 | 10.9 | 0.22 | appears to be some wave action in this data | [13 empty] | 37 | S_3-39.79 | T-39.79-1_0_004_SBT.PDO | 2013-04-12 15:07 | 624414.09 | 4682189.8 | 10.9 | 10.95 | 11.16 | 0.22 | 11.4 | appears to be some wave action in this data
2013-04-12 13:59 | T-39.82-1_0_003_SBT_ASC | 0.050353 | 1.6784 | 0.12342 | 10.47 | 0.28 |  | 2013-04-12 13:59 | 10.47 | 0.28 | 1910 | 1320 | 41376.5833 | 0.06 | 0.01 | 86 | 0.19685 | S_1-39.82 | T-39.82-1_0_003_SBT.PDO | close to dam, sensitive | 38 | S_1-39.82 | T-39.82-1_0_003_SBT.PDO | 2013-04-12 13:59 | 624403.48 | 4682215.51 | 10.47 | 10.47 | 10.77 | 0.28 | 18.41
2013-04-12 14:11 | T-39.82-1_0_004_SBT_ASC | 0.014508 | 0.48361 | 0.060385 | 19.81 | 0.31 | [14 empty] | 38 | S_2-39.82 | T-39.82-1_0_004_SBT.PDO | 2013-04-12 14:11 | 624425.8721 | 4682275.1079 | 19.81 | 19.13 | 19.81 | 0.31 | 15.98
2013-04-12 14:20 | T-39.82-1_0_005_SBT_ASC | 0.012945 | 0.43149 | 0.050754 | 9.31 | 0.21 | [14 empty] | 40 | S_3-39.82 | T-39.82-1_0_005_SBT.PDO | 2013-04-12 14:20 | 624398.93 | 4682323.12 | 9.31 | 9.25 | 9.95 | 0.21 | 15.6
[22 empty] | S-38.75 | 20130415170117r.rivr | 2013-04-15 17:01 | 626069.69 | 4681858.81 | 6.13 | 6.04 | 6.16 | 0.03 | 31.08
[22 empty] | S-38.50 | 20130415174620r.rivr | 2013-04-15 17:46 | 626481.93 | 4681771.29 | 6.07 | 5.84 | 6.09 | 0.19 | 5.07
[22 empty] | S-38.25 | 20130415182757r.rivr | 2013-04-15 18:28 | 626898.45 | 4681970.59 | 5.35 | 5.21 | 5.42 | 0.13 | 55
[21 empty] | S-38.0 | 20130415194126r.rivr | 2013-04-15 19:41 | 627246.52 | 4681628.8 | 4.35 | 4.29 | 4.36 | 0.24 | 12.96
[22 empty] | S-38_N | 20130415190625r.rivr | 2013-04-15 19:06 | 627101.68 | 4681987.34 | 5.31 | 5.23 | 5.36 | 0.04 | 5.12
[22 empty] | S-38_S | 20130415201323r.rivr | 2013-04-15 20:13 | 627071.81 | 4681160.85 | 4 | 3.97 | 4.02 | 0.04 | 0.94
Formulas:
date time = [Start]

## Explanation_by_P_Reneau
| Stationary ID | Field Name | Start | UTM_X | UTM_Y | Depth | Min Depth | Max Depth | Mean Velocity | Distance Made Good
38 | S_1-39.82 | T-39.82-1_0_003_SBT.PDO | 2013-04-12 13:59 | 624403.48 | 4682215.51 | 10.47 | 10.47 | 10.77 | 0.28 | 18.41 |  | 1 | 30 | T1_0_000_SBT_ASC
38 | S_2-39.82 | T-39.82-1_0_004_SBT.PDO | 2013-04-12 14:11 | 624425.8721 | 4682275.1079 | 19.81 | 19.13 | 19.81 | 0.31 | 15.98 |  | 2 | 31 | T2.22_0_000_SBT_ASC
40 | S_3-39.82 | T-39.82-1_0_005_SBT.PDO | 2013-04-12 14:20 | 624398.93 | 4682323.12 | 9.31 | 9.25 | 9.95 | 0.21 | 15.6 |  | 3 | 37 | T5.03__002_SBT_ASC
35 | S_1-39.79 | T-39.79-1_0_002_SBT.PDO | 2013-04-12 14:48 | 624409.83 | 4682356.31 | 7.62 | 7.56 | 8.112 | 0.14 | 13.2 | appears to be some wave action in this data | 4 | 38 | T5.32__002_SBT_ASC
36 | S_2-39.79 | T-39.79-1_0_003_SBT.PDO | 2013-04-12 14:57 | 624457.21 | 4682261.46 | 15.27 | 14.35 | 15.6 | 0.26 | 8.9 |  | 5 | 39 | T5.62__002_SBT_ASC
37 | S_3-39.79 | T-39.79-1_0_004_SBT.PDO | 2013-04-12 15:07 | 624414.09 | 4682189.8 | 10.9 | 10.95 | 11.16 | 0.22 | 11.4 | appears to be some wave action in this data | 6 | 40 | T5.75__002_SBT_ASC
34 | S-39.75 | T-39.75-2_0_004_SBT.PD0 | 2013-04-12 16:22 | 624540.53 | 4682126.43 | 12.65 | 12.54 | 12.92 | 0.2 | 35 |  | 7 | 19 | T-7_0_000_SBT_ASC
33 | S-39.70 | T-39.75-2_0_002_SBT.PD0 | 2013-04-12 15:47 | 624602.11 | 4682094.36 | 11.82 | 11.75 | 12.34 | 0.2 | 19.4 |  | 8 | 20 | T12.05_0_000_SBT_ASC
32 | S-39.60 | T39.6_0_002_SBT.PD0 | 2013-04-12 17:19 | 624756.04 | 4682105.83 | 10.77 | 10.71 | 10.88 | 0.19 | 3.9 |  | 9 | 21 | T13.89_0_000_SBT_ASC
31 | S-39.50 | T-39.5_0_002_SBT.PD0 | 2013-04-12 17:55 | 624838.63 | 4681856.61 | 9.54 | 9.42 | 9.74 | 0.16 | 4.4 |  | 10 | 22 | T14.52__002_SBT_ASC
30 | S-39.25 | T-39.25-2__003_SBT.PD0 | 2013-04-14 11:47 | 625267.74 | 4681841.1 | 8.87 | 8.55 | 8.97 | 0.07 | 5.8 | appears to be some wave action in this data | 11 | 23 | T14.71__004_SBT_ASC
29 | S-39.00 | T-39.00__002_SBT.PD0 | 2013-04-14 12:34 | 625660.22 | 4681819.37 | 7.07 | 6.92 | 7.23 | 0.08 | 9 | appears to be some wave action in this data | 12 | 24 | T14.75__002_SBT_ASC
| S-38.75 | 20130415170117r.rivr | 2013-04-15 17:01 | 626069.69 | 4681858.81 | 6.13 | 6.04 | 6.16 | 0.03 | 31.08 |  | 13 | 25 | T15.17__002_SBT_ASC
| S-38.50 | 20130415174620r.rivr | 2013-04-15 17:46 | 626481.93 | 4681771.29 | 6.07 | 5.84 | 6.09 | 0.19 | 5.07 |  | 14 | 26 | T15.22__004_SBT_ASC
| S-38.25 | 20130415182757r.rivr | 2013-04-15 18:28 | 626898.45 | 4681970.59 | 5.35 | 5.21 | 5.42 | 0.13 | 55 |  | 15 | 27 | T15.24__002_SBT_ASC
| S-38.0 | 20130415194126r.rivr | 2013-04-15 19:41 | 627246.52 | 4681628.8 | 4.35 | 4.29 | 4.36 | 0.24 | 12.96 |  | 16 | 28 | T15.5__002_SBT_ASC
| S-38_N | 20130415190625r.rivr | 2013-04-15 19:06 | 627101.68 | 4681987.34 | 5.31 | 5.23 | 5.36 | 0.04 | 5.12 |  | 17 | 29 | T18.83-`_0_000_SBT_ASC
| S-38_S | 20130415201323r.rivr | 2013-04-15 20:13 | 627071.81 | 4681160.85 | 4 | 3.97 | 4.02 | 0.04 | 0.94 |  | 18 | 32 | T21.31_0_000_SBT_ASC
21 | S-37.75 | T-31.75__002_SBT.PD0 | 2013-04-15 11:22 | 627696.84 | 4681680.12 | 5.96 | 5.53 | 6.56 | 0.8 | 24.2 |  | 19 | 33 | T21.36_0_003_SBT_ASC
28 | S-37.66 | T-37.66__002_SBT.PD0 | 2013-04-15 10:51 | 627832.55 | 4681708.06 | 9.19 | 9.033 | 9.279 | 1.03 | 3.6 |  | 20 | 34 | T28.8_0_000_SBT_ASC
27 | S-37.55 | 37.55__002_SBT.PD0 | 2013-04-15 10:25 | 627998.84 | 4681736.06 | 7.28 | 7.2 | 7.31 | 0.88 | 6.6 |  | 21 | 2 | T-31.75__002_SBT_ASC
26 | S-37.25-37.5 | T-37.25-37.5__002_SBT.PD0 | 2013-04-15 08:44 | 628072.6 | 4681595.12 | 6.37 | 6.21 | 6.42 | 1.01 | 1.6 |  | 22 | 3 | T-34.12_0_000_SBT_ASC
25 | S-37.18 | T-37.18__002_SBT.PD0 | 2013-04-15 09:11 | 628579.26 | 4681797.85 | 3.4 | 3.31 | 3.71 | 1.63 | 1.6 |  | 23 | 35 | T36.55_0_001_SBT_ASC
24 | S-37.14 | T-37.14__002_SBT.PD0 | 2013-04-15 09:46 | 628734.88 | 4681348.71 | 2.19 | 2.14 | 2.23 | 0.49 | 1.2 |  | 24 | 4 | T-37.14__002_SBT_ASC
23 | S-36.55 | T36.55_0_001_SBT.PD0 | 2013-04-14 09:54 | 629538.01 | 4682086.39 | 10.56 | 10.51 | 11.08 | 2.16 | 4.8 |  | 25 | 5 | T-37.18__002_SBT_ASC
22 | S-34.12 | T-34.12_0_000_SBT.PD0 | 2013-04-13 13:51 | 631756.202 | 4683056.8679 | 8.21 | 7.78 | 8.25 | 2.45 | 2 | no GPS | 26 | 6 | T-37.25-37.5__002_SBT_ASC
20 | S-28.8 | T28.8_0_000_SBT.PD0 | 2013-04-14 11:10 | 636308.7 | 4688314.2 | 9.53 | 9.18 | 9.69 | 3.11 | 7 |  | 27 | 1 | 37.55__002_SBT_ASC
19 | S-21.36 | T21.36_0_003_SBT.PD0 | 2013-04-14 12:31 | 641936.88 | 4690393.33 | 5.88 | 5.1 | 5.94 | 0.56 | 8.5 |  | 28 | 7 | T-37.66__002_SBT_ASC
18 | S-21.31 | T21.31_0_000_SBT.PD0 | 2013-04-14 12:58 | 641992.32 | 4690191.15 | 10.07 | 10 | 10.79 | 1.81 | 11.31 | Moving Bed Present | 29 | 8 | T-39.00__002_SBT_ASC
17 | S-18.83 | T18.83-`_0_000_SBT.PD0 | 2013-04-14 14:02 | 645559.9838 | 4688779.887 | 6.07 | 5.92 | 6.39 | 2.1 | 1.4 | no GPS | 30 | 9 | T-39.25-2__003_SBT_ASC
16 | S-15.5 | T15.5__002_SBT.PD0 | 2013-04-14 13:55 | 649495.19 | 4685869.91 | 6.71 | 6.57 | 6.73 | 1.47 | 6.4 |  | 31 | 10 | T-39.5_0_002_SBT_ASC
15 | S-15.24 | T15.24__002_SBT.PD0 | 2013-04-13 14:23 | 649235.96 | 4685619.46 | 8.61 | 8.52 | 8.63 | 2.29 | 3 |  | 32 | 36 | T39.6_0_002_SBT_ASC
14 | S-15.22 | T15.22__004_SBT.PD0 | 2013-04-13 15:16 | 649224.01 | 4685565.38 | 6.95 | 6.66 | 7.04 | 1.57 | 3.8 |  | 33 | 11 | T-39.75-2_0_002_SBT_ASC
13 | S-15.17 | T15.17__002_SBT.PD0 | 2013-04-13 15:38 | 649269.81 | 4685485.86 | 4.77 | 4.75 | 4.82 | 1.72 | 1.7 |  | 34 | 12 | T-39.75-2_0_004_SBT_ASC
12 | S-14.75 | T14.75__002_SBT.PD0 | 2013-04-13 16:20 | 649818.83 | 4685143.52 | 5.74 | 5.16 | 5.89 | 1.73 | 2.2 |  | 35 | 13 | T-39.79-1_0_002_SBT_ASC
11 | S-14.71 | T14.71__004_SBT.PD0 | 2013-04-13 16:47 | 649885.57 | 4685137.75 | 4.11 | 3.89 | 4.14 | 1.62 | 1.7 |  | 36 | 14 | T-39.79-1_0_003_SBT_ASC
10 | S-14.52 | T14.52__002_SBT.PD0 | 2013-04-13 17:37 | 650024.64 | 4684823.84 | 5.01 | 4.99 | 5.05 | 1.79 | 3.2 |  | 37 | 15 | T-39.79-1_0_004_SBT_ASC
9 | S-13.89 | T13.89_0_000_SBT.PD0 | 2013-04-14 15:11 | 650838.5644 | 4684447.5192 | 5.03 | 4.94 | 5.44 | 4.46 | 3.8 |  | 38 | 16 | T-39.82-1_0_003_SBT_ASC
8 | S-12.05 | T12.05_0_000_SBT.PD0 | 2013-04-14 15:53 | 652854.9241 | 4685647.7162 | 3.86 | 3.69 | 3.88 | 4.07 | 3.4 | no GPS, lost bottom track | 39 | 17 | T-39.82-1_0_004_SBT_ASC
7 | S-7.18 | T-7_0_000_SBT.PD0 | 2013-04-16 12:55 | 658218.2763 | 4682039.0344 | 2.8 | 2.29 | 2.9 | 3.34 | 2.1 |  | 40 | 18 | T-39.82-1_0_005_SBT_ASC
6 | S-5.75 | T5.75__002_SBT.PD0 | 2013-04-13 09:52 | 660087.45 | 4681528.54 | 5.36 | 5.11 | 5.38 | 0.89 | 0.7
5 | S-5.62 | T5.62__002_SBT.PD0 | 2013-04-13 10:33 | 660206.26 | 4681412.56 | 5.38 | 5.36 | 5.67 | 0.82 | 1.2
4 | S-5.32 | T5.32__002_SBT.PD0 | 2013-04-13 11:03 | 660641.86 | 4681163.72 | 4.78 | 4.72 | 4.84 | 0.83 | 9
3 | S-5.03 | T5.03__002_SBT.PD0 | 2013-04-13 11:43 | 661082.64 | 4680994.55 | 7.61 | 4.37 | 7.61 | 0.72 | 16.4 | boat moved may want to subsection out data
2 | S-2.22 | T2.22_0_000_SBT.PD0 | 2013-04-14 16:43 | 665110.4896 | 4680425.0552 | 4.06 | 4 | 4.16 | 2.16 | 1
1 | S-1.29 | T1_0_000_SBT.PD0 | 2013-04-14 17:17 | 665956.5415 | 4679697.961 | 1.26 | 1.22 | 1.26 | 0.93 | 0.6