## Sed_Samples
Agency Code | Station number | Station Name | Begin date | Begin time | Time datum | Time datum reliability code (K=Known) | Agency Collecting Sample Code | Temperature, water, degrees Celsius | Discharge, instantaneous, cubic feet per second | Specific conductance, water, unfiltered, microsiemens per centimeter at 25 degrees Celsius | Suspended sediment concentration, milligrams per liter | Suspended sediment load, tons/day
USGS | 04103500 | KALAMAZOO RIVER AT MARSHALL MI | 2012-08-16 | 16:30 | EDT | K | USGS-WRD | 21.7 | 254 | 636 | 20 | 13.716
USGS | 04103500 | KALAMAZOO RIVER AT MARSHALL MI | 2013-01-15 | 16:00 | EST | K | USGS-WRD | 1.3 | 414 | 622 | 23 | 25.7094
USGS | 04103500 | KALAMAZOO RIVER AT MARSHALL MI | 2013-02-01 | 10:00 | EST | K | USGS-WRD | 0.1 | 575 | 503 | 18 | 27.945
USGS | 04103500 | KALAMAZOO RIVER AT MARSHALL MI | 2013-03-18 | 13:30 | EST | K | USGS-WRD | 3.1 | 272 | 601 | 51 | 37.4544
USGS | 04103500 | KALAMAZOO RIVER AT MARSHALL MI | 2013-04-22 | 15:20 | EST | K | USGS-WRD | 11.2 | 1130 | 476 | 25 | 76.275
USGS | 04103500 | KALAMAZOO RIVER AT MARSHALL MI | 2014-03-31 | 14:00 | EST | K | USGS-WRD | 7.0 | 826 | 497 | 27 | 60.2154
Suspended sediment load is calculated as [discharge (cubic feet per second)] * [Suspended sediment concentration (mg/L)] * [0.0027 (unit conversion factor)]