## ENV
Appendix 1 . Constituents measured in water samples in Currituck Sound
[nm, nanometer; NTRU, Nephelometric Turbidity Ratio Units; DSTM, drug susceptibility testing microfluidic (device); E (data), estimated; <, less than]
Station number | Station name | Date | Time | Barometric pressure, millimeters of mercury | Dissolved oxygen, water, unfiltered, milligrams per liter | Dissolved oxygen, water, unfiltered, percent of saturation | pH, water, unfiltered, field, standard units | Specific conductance, water, unfiltered, laboratory, microsiemens per centimeter at 25 degrees Celsius | Specific conductance, water, unfiltered, microsiemens per centimeter at 25 degrees Celsius | Temperature, water, degrees Celsius | Transparency, water, in situ, Secchi disc, meters | Turbidity, water, unfiltered, broad band light source (400-680 nm), detectors at multiple angles including 90 +-30 degrees, ratiometric correction, NTRU | Depth to bottom at sample location, feet | Gage height, feet | Sampling depth, feet | Sampling depth, meters | Suspended solids, water, unfiltered, milligrams per liter | Ammonia plus organic nitrogen, water, unfiltered, milligrams per liter as nitrogen | Ammonia, water, filtered, milligrams per liter as nitrogen | Nitrate plus nitrite, water, filtered, milligrams per liter as nitrogen | Orthophosphate, water, filtered, milligrams per liter as phosphorus | Phosphorus, water, unfiltered, milligrams per liter as phosphorus | Total nitrogen, water, unfiltered, milligrams per liter | Enterococci, defined substrate test method (DSTM), water, most probable number per 100 milliliters | Escherichia coli, defined substrate test method (DSTM), water, most probable number per 100 milliliters | Aluminum, water, filtered, micrograms per liter | Aluminum, water, unfiltered, recoverable, micrograms per liter | Cadmium, water, filtered, micrograms per liter | Cadmium, water, unfiltered, micrograms per liter | Chromium, water, filtered, micrograms per liter | Chromium, water, unfiltered, recoverable, micrograms per liter | Copper, water, filtered, micrograms per liter | Copper, water, unfiltered, recoverable, micrograms per liter | Iron, water, filtered, micrograms per liter | Iron, water, unfiltered, recoverable, micrograms per liter | Lead, water, filtered, micrograms per liter | Lead, water, unfiltered, recoverable, micrograms per liter | Manganese, water, filtered, micrograms per liter | Manganese, water, unfiltered, recoverable, micrograms per liter | Mercury, water, filtered, micrograms per liter | Mercury, water, unfiltered, recoverable, micrograms per liter | Nickel, water, filtered, micrograms per liter | Nickel, water, unfiltered, recoverable, micrograms per liter | Silver, water, filtered, micrograms per liter | Silver, water, unfiltered, recoverable, micrograms per liter | Zinc, water, filtered, micrograms per liter | Zinc, water, unfiltered, recoverable, micrograms per liter | Arsenic, water, filtered, micrograms per liter | Arsenic, water, unfiltered, micrograms per liter | Hexachlorobenzene, water, unfiltered, recoverable, micrograms per liter | Pentachlorophenol, water, unfiltered, recoverable, micrograms per liter | Benzo[a]anthracene, water, unfiltered, recoverable, micrograms per liter | Benzo[a]pyrene, water, unfiltered, recoverable, micrograms per liter | Benzo[b]fluoranthene, water, unfiltered, recoverable, micrograms per liter | Benzo[k]fluoranthene, water, unfiltered, recoverable, micrograms per liter | Bis(2-chloroethyl) ether, water, unfiltered, recoverable, micrograms per liter | Bis(2-ethylhexyl) phthalate, water, unfiltered, recoverable, micrograms per liter | Chrysene, water, unfiltered, recoverable, micrograms per liter | Dibenzo[a,h]anthracene, water, unfiltered, recoverable, micrograms per liter | Indeno[1,2,3-cd]pyrene, water, unfiltered, recoverable, micrograms per liter | N-Nitrosodimethylamine, water, unfiltered, recoverable, micrograms per liter | N-Nitrosodi-n-propylamine, water, unfiltered, recoverable, micrograms per liter | Phenanthrene, water, unfiltered, recoverable, micrograms per liter
Monthly:
362002075540401 | CURRITUCK SOUND 4.5 MI FROM E BANK NR COROLLA, NC | 2011-09-28 | 0945 | 763 | 7.8 | 95 | 8.1 |  | 9270 | 23.9 | 0.5 | E8.1 | 5.8 | 1.01 | 3.28 | 1 | 41 | 1.5 | 0.08 | 0.02 | <0.004 | 0.04 | 1.5 | 10 | <10 | 7.4 | 33.9 | <0.064 | <0.500 | <0.24 | <0.84 | <2.0 | <2.8 | <16.0 | 124 | <0.060 | 0.75 | 3.04 | 61.9 | <0.005 | <0.005 | 0.68 | 1.3 | <0.020 | <0.060 | <5.6 | <9.6 | 2.6 | 2.3 | <0.30 | <0.6 | <0.26 | <0.32 | <0.30 | <0.30 | <0.30 | 2 | <0.32 | <0.42 | <0.38 | <0.24 | <0.4 | <0.32
362002075540401 | CURRITUCK SOUND 4.5 MI FROM E BANK NR COROLLA, NC | 2011-10-18 | 0930 | 762 | 8.8 | 98 | 8.2 |  | 9120 | 19.2 | 0.5 | E7.5 | 5.5 | 0.82 | 3.28 | 1 | 51 | 1.9 | 0.05 | <0.040 | <0.004 | 0.041 | <1.9 | 30 | <10 | 14.5 | 42.9 | <0.080 | <0.400 | 0.36 | 4.1 | <4.0 | <2.8 | <16.0 | 114 | <0.125 | <1.00 | 9.19 | 65.9 | <0.005 | <0.005 | <0.45 | 2.7 | <0.025 | <0.375 | <7.0 | <12.0 | 1.9 | <2.8 | <0.30 | 0.02 | <0.26 | <0.32 | <0.30 | <0.30 | <0.30 | <2.6 | <0.32 | <0.42 | <0.38 | <0.24 | <0.4 | <0.32
362002075540401 | CURRITUCK SOUND 4.5 MI FROM E BANK NR COROLLA, NC | 2011-11-15 | 1230 | 768 | 11 | 109 | 8.2 |  | 7890 | 14.4 | 0.5 | E9.4 | 3.71 | 0.4 | 1.64 | 0.5 | <60 | 1.5 | 0.08 | <0.040 | <0.004 | 0.056 | <1.5 | 31 | 10 | <11.0 | 135 | <0.080 | <0.064 | <0.35 | <1.2 | <4.0 | <2.8 | 21.1 | 221 | <0.125 | 1.27 | 5.57 | 62.2 | <0.005 | <0.005 | 0.66 | <0.76 | <0.025 | <0.060 | <7.0 | <12.0 | 1.5 | 2.5 | <0.30 | <0.6 | <0.26 | <0.32 | <0.30 | <0.30 | <0.30 | <2.6 | <0.32 | <0.42 | <0.38 | <0.24 | <0.4 | <0.32
362002075540401 | CURRITUCK SOUND 4.5 MI FROM E BANK NR COROLLA, NC | 2011-12-20 | 1200 | 770 | 12 | 102 | 8.1 |  | 7100 | 8.1 | 0.6 | E8.2 | 4.8 | 0.04 | 2.46 | 0.75 | 60 | 1.4 | 0.03 | 0.01 | <0.004 | 0.045 | 1.4 |  |  | <6.6 | 137 | <0.048 | <0.048 | <0.21 | <0.90 | <2.4 | <2.1 | <12.8 | 209 | <0.075 | 1.11 | 5.72 | 45.1 | <0.005 | <0.005 | 0.57 | 0.68 | <0.015 | <0.045 | <4.2 | <9.0 | 1.4 | 2 | <0.30 | <0.6 | <0.26 | <0.32 | <0.30 | <0.30 | <0.30 | <2.6 | <0.32 | <0.42 | <0.38 | <0.24 | <0.4 | <0.32
362002075540401 | CURRITUCK SOUND 4.5 MI FROM E BANK NR COROLLA, NC | 2012-01-24 | 1415 | 768 | 11.8 | 106 | 7.8 |  | 6920 | 10.1 | 0.6 | E9.9 | 4.1 | -0.11 | 2 | 0.61 | 33 | 1.3 | 0.03 | 0.01 | <0.004 | 0.043 | 1.3 | <10 | 10 | <11.0 | 283 | <0.080 | <0.048 | <0.35 | <0.90 | <4.0 | <2.1 | <12.8 | 316 | <0.125 | 1.27 | 10.3 | 21.8 | <0.005 | <0.005 | 0.46 | 0.78 | <0.025 | <0.045 | <7.0 | <9.0 | 1 | 1.8 | <0.30 | <0.6 | <0.26 | <0.32 | <0.30 | <0.30 | <0.30 | <2.6 | <0.32 | <0.42 | <0.38 | <0.24 | <0.4 | <0.32
362002075540401 | CURRITUCK SOUND 4.5 MI FROM E BANK NR COROLLA, NC | 2012-02-22 | 1445 | 762 | 11.7 | 105 | 7.9 |  | 6240 | 9.6 | 0.5 | E16 | 3.8 | -0.15 | 1.5 | 0.46 | <43 | 1.2 | 0.01 | <0.01 | <0.004 | 0.051 | <1.3 | 10 | <10 | <6.6 | 292 | <0.048 | <0.048 | <0.21 | <1.8 | <2.4 | <4.2 | <12.8 | 360 | <0.075 | 1.33 | 6.02 | 15 | <0.005 | <0.005 | 0.66 | <1.1 | <0.015 | <0.045 | <4.2 | <18.0 | 1.2 | 2.7 | <0.30 | <0.6 | <0.26 | <0.32 | <0.30 | <0.30 | <0.30 | <2.6 | <0.32 | <0.42 | <0.38 | <0.24 | <0.4 | <0.32
362002075540401 | CURRITUCK SOUND 4.5 MI FROM E BANK NR COROLLA, NC | 2012-03-21 | 1230 | 773 | 9.1 | 103 | 8.1 |  | 6080 | 21.3 |  | E7.9 |  | -0.03 | 2.5 | 0.76 | 56 | 1.1 | 0.02 | <0.01 | <0.004 | 0.046 | <1.1 | 10 | 41 | 8.2 | 143 | <0.048 | <0.048 | <0.21 | <0.90 | <2.4 | <2.1 | 20.3 | 204 | <0.075 | 0.76 | 16.5 | 29.9 | <0.005 | <0.005 | 0.5 | <0.57 | <0.015 | <0.045 | <4.2 | <9.0 | 1.5 | 2.3 | <0.004 | <0.080 | <0.030 | <0.005 | <0.004 | <0.004 | <0.010 | E0.807 | <0.004 | <0.004 | <0.004 | <0.020 | <0.40 | <0.007
362002075540401 | CURRITUCK SOUND 4.5 MI FROM E BANK NR COROLLA, NC | 2012-04-17 | 1530 | 767 | 9.5 | 108 | 8 |  | 6420 | 21.3 | 0.8 | E9.3 | 3.5 | 0.26 | 1.64 | 0.5 | 41 | 1.1 | 0.01 | 0.01 | <0.004 | 0.045 | 1.1 | <10 | <10 | 7.9 | 210 | <0.048 | <0.016 | 0.35 | <0.60 | <2.4 | <1.4 | 15.4 | 277 | <0.075 | 0.93 | 6.33 | 27.1 | <0.005 | <0.005 | 0.92 | 0.78 | <0.015 | <0.015 | <4.2 | <6.0 | 1.6 | 1.9 | <0.004 | <0.080 | <0.030 | <0.005 | <0.004 | <0.004 | <0.010 | <0.500 | <0.004 | <0.004 | <0.004 | <0.020 | <0.40 | <0.007
362002075540401 | CURRITUCK SOUND 4.5 MI FROM E BANK NR COROLLA, NC | 2012-06-20 | 1415 | 771 | 8.9 | 113 | 8.3 |  | 6150 | 27.2 | 0.7 | E5.7 | 4.8 | 0.77 | 2.4 | 0.73 | 50 | 1 | 0.01 | <0.01 | <0.004 | 0.037 | <1.0 | <10 | <10 | <11.0 | 70.4 | <0.080 | <0.096 | <0.35 | <1.8 | <4.0 | <4.2 | <12.8 | 126 | <0.125 | 0.61 | 2.78 | 57.7 | <0.005 | <0.005 | 0.45 | <1.1 | <0.025 | <0.090 | <7.0 | <18.0 | 1.4 | 1.9 | <0.004 | <0.080 | <0.030 | <0.005 | <0.004 | <0.004 | <0.010 | <0.500 | <0.004 | <0.004 | <0.004 | <0.020 | <0.40 | <0.007
362002075540401 | CURRITUCK SOUND 4.5 MI FROM E BANK NR COROLLA, NC | 2012-07-18 | 1615 | 765 | 8.5 | 115 | 8.7 |  | 6680 | 30.2 | 0.6 | E7.1 | 4 | 0.96 | 1.64 | 0.5 | <30 | 1.5 | 0.01 | 0.01 | <0.004 | 0.037 | 1.5 | 20 | <10 | 7.6 | 47.5 | <0.048 | <0.048 | <0.21 | <0.90 | <2.4 | <2.1 | <12.8 | 87.2 | <0.075 | 0.41 | 2.4 | 80.2 | <0.005 | <0.005 | 0.49 | <0.57 | <0.015 | <0.045 | <4.2 | <9.0 | 1.9 | 1.8 | <0.004 | <0.080 | <0.030 | <0.005 | <0.004 | <0.004 | <0.010 | <0.500 | <0.004 | <0.004 | <0.004 | <0.020 | <0.40 | <0.007
362002075540401 | CURRITUCK SOUND 4.5 MI FROM E BANK NR COROLLA, NC | 2012-08-15 | 1530 | 764 | 8.7 | 115 | 8.6 |  | 5710 | 29 | 0.6 | E9.7 | 6.1 | 0.98 | 3.28 | 1 | 42 | 1.6 | <0.01 | <0.01 | <0.004 | 0.044 | <1.6 | 51 | <10 | <11.0 | 75.7 | <0.080 | <0.048 | <0.35 | <0.90 | <4.0 | <2.1 | <9.6 | 128 | <0.125 | 0.67 | 1.83 | 104 | <0.005 | <0.005 | 0.54 | <0.57 | <0.025 | <0.045 | <7.0 | <9.0 | 2.1 | 2.3 | <0.004 | <0.080 | <0.030 | <0.005 | E0.003 | <0.004 | <0.010 | E0.313 | <0.004 | <0.004 | <0.004 | <0.020 | <0.40 | <0.007
362002075540401 | CURRITUCK SOUND 4.5 MI FROM E BANK NR COROLLA, NC | 2012-09-12 | 1000 | 775 | 8.3 | 95 | 8.6 |  | 5080 | 22.7 | 0.5 | E9.8 | 4.9 | -0.17 | 2.46 | 0.75 | <38 | 1.8 | <0.01 | <0.01 | <0.004 | 0.053 | <1.8 | 10 | <10 | 11.4 | 81.1 | <0.048 | <0.048 | <0.21 | <0.90 | <2.4 | <2.1 | <9.6 | 184 | <0.075 | 0.93 | 2.88 | 80.2 | <0.005 | <0.005 | 0.41 | <0.57 | <0.015 | <0.045 | <4.2 | <9.0 | 2 | 2.3 | <0.004 | <0.080 | <0.030 | <0.005 | <0.004 | <0.004 | <0.010 | <0.500 | <0.004 | <0.004 | <0.004 | <0.020 | <0.40 | <0.007
362002075540401 | CURRITUCK SOUND 4.5 MI FROM E BANK NR COROLLA, NC | 2012-11-15 | 1000 | 773 | 11.2 | 99 | 7.7 |  | 4300 | 9.8 | 0.4 | 35 | 2.4 | -0.97 |  | 0.5 | 94 | 1.6 | 0.09 | 0.05 | <0.004 | 0.1 | 1.7 | 20 | <10 | 20.6 | 852 | <0.048 | <0.032 | <0.21 | 1.7 | <2.4 | <1.4 | 37.8 | 1150 | <0.075 | 2.43 | 2.39 | 58 | <0.005 | 0.005 | 0.35 | 1.1 | <0.015 | <0.030 | <4.2 | <6.0 | 1.1 | 1.4 | <0.004 | <0.080 | <0.030 | <0.005 | <0.004 | <0.004 | <0.010 | <0.500 | <0.004 | <0.004 | <0.004 | <0.020 | <0.40 | <0.007
362002075540401 | CURRITUCK SOUND 4.5 MI FROM E BANK NR COROLLA, NC | 2012-12-18 | 1430 | 756 | 11.5 | 109 | 8.2 |  | 5660 | 12.1 | 0.6 | E8.7 | 4.9 | 0.71 |  | 0.75 | <30 | 1.1 | <0.01 | <0.01 | <0.004 | 0.049 | <1.2 | 10 | 10 | <11.0 | 275 | <0.080 | <0.048 | <0.35 | <0.90 | <4.0 | <2.1 | 12.6 | 795 | <0.125 | 1.15 | 2.28 | 24.8 | <0.005 | <0.005 | 0.49 | <0.57 | <0.025 | <0.045 | <5.6 | <9.0 | 1.2 | 1.6 | <0.004 | <0.080 | <0.030 | <0.005 | <0.004 | <0.004 | <0.010 | <0.500 | <0.004 | <0.004 | <0.004 | <0.020 | <0.40 | <0.007
362002075540401 | CURRITUCK SOUND 4.5 MI FROM E BANK NR COROLLA, NC | 2013-01-17 | 0930 | 768 | 10.5 | 95 | 7.5 |  | 5210 | 10.7 | 0.6 | E17 | 5.1 | -0.02 |  | 1 | 42 | 1.2 | <0.01 | <0.01 | <0.004 | 0.058 | <1.2 | 10 | <10 | 16 | 595 | <0.080 | <0.048 | <0.35 | 0.94 | <4.0 | <2.1 | 17.4 | 538 | <0.125 | 1.4 | 3.35 | 21.6 | <0.005 | <0.005 | 0.57 | <0.57 | <0.025 | <0.045 | <7.0 | <9.0 | 1.3 | 1.4 | <0.004 | 0.035 | <0.030 | <0.005 | <0.004 | <0.004 | <0.010 | 0.132 | <0.004 | <0.004 | <0.004 | <0.020 | <0.40 | 0.002
362002075540401 | CURRITUCK SOUND 4.5 MI FROM E BANK NR COROLLA, NC | 2013-03-20 | 1045 | 768 | 11.6 | 103 | 7.9 |  | 4860 | 9.9 | 0.4 | E15 | 4 | -0.1 | 2 |  | 40 | 1.2 | <0.01 | <0.01 | <0.004 | 0.058 | <1.2 | 10 | 20 | 30.3 | 389 | <0.048 | 0.038 | <0.21 | 0.8 | <2.4 | <1.4 | 27.7 | 414 | 0.077 | 0.99 | 3.02 | 14.2 | <0.005 | <0.005 | 0.53 | 0.77 | <0.015 | <0.030 | <4.2 | <6.0 | 1.1 | 1.1 | <0.004 | <0.080 | <0.030 | <0.005 | <0.004 | <0.004 | <0.010 | <0.500 | <0.004 | <0.004 | <0.004 | <0.020 | <0.40 | <0.007
362002075540401 | CURRITUCK SOUND 4.5 MI FROM E BANK NR COROLLA, NC | 2013-04-09 | 0945 | 771 | 10.3 | 103 | 7.9 |  | 4590 | 15.4 | 0.7 | E9.0 | 4.3 | 0.27 | 2 |  | <30 | 1.1 | <0.01 | <0.01 | <0.004 | 0.045 | <1.1 | <10 | 10 | 12.5 | 217 | <0.048 | <0.032 | <0.21 | <0.60 | <2.4 | <1.4 | 13.8 | 220 | <0.075 | 0.61 | 4.78 | 17.3 | <0.005 | <0.005 | 1.3 | 0.76 | <0.015 | <0.030 | <4.2 | <6.0 | 1 | 1.2 | <0.004 | <0.080 | 0.006 | <0.005 | <0.004 | <0.004 | <0.010 | <0.500 | <0.004 | <0.004 | <0.004 | <0.020 | <0.40 | <0.007
362002075540401 | CURRITUCK SOUND 4.5 MI FROM E BANK NR COROLLA, NC | 2013-05-30 | 0830 | 774 | 8.1 | 95 | 7.9 |  | 6410 | 22.9 | 0.7 | E5.5 | 4.8 | 0.45 | 2.4 |  | 78 | 0.99 | <0.01 | <0.01 | <0.004 | 0.038 | <1.0 | 10 | <10 | 6.7 | 113 | <0.048 | <0.048 | <0.21 | <0.90 | <2.4 | <2.1 | <16.0 | 173 | <0.075 | 0.43 | 4.67 | 36.5 | <0.005 | <0.005 | 0.61 | <0.57 | <0.015 | <0.045 | <4.2 | <9.0 | 1.4 | 0.94 | <0.004 | <0.080 | <0.030 | <0.005 | <0.004 | <0.004 | <0.010 | <0.500 | <0.004 | <0.004 | <0.004 | <0.020 | <0.40 | <0.007
362002075540401 | CURRITUCK SOUND 4.5 MI FROM E BANK NR COROLLA, NC | 2013-06-26 | 1415 | 765 | 8.1 | 106 | 8.1 |  | 9500 | 28 | 1 | E4.0 | 5.7 | 0.78 | 2.8 |  | <25 | 0.82 | 0.05 | <0.01 | <0.004 | 0.028 | <0.83 | 10 | <10 | <13.2 | 73.2 | <0.096 | <0.064 | <0.42 | <1.2 | <4.8 | <2.8 | <20.0 | 129 | <0.150 | 0.28 | 3.5 | 39.9 | <0.005 | <0.005 | 0.65 | <0.76 | <0.030 | <0.060 | <8.4 | <12.0 | 1.6 | 1.5 | <0.004 | <0.080 | <0.030 | <0.005 | <0.004 | <0.004 | <0.010 | <1.10 | <0.004 | <0.004 | <0.004 | <0.020 | <0.40 | <0.007
362002075540401 | CURRITUCK SOUND 4.5 MI FROM E BANK NR COROLLA, NC | 2013-07-24 | 0830 | 760 | 6.8 | 91 | 8.1 |  | 8340 | 28.8 | 0.65 | E6.5 | 5.4 | 0.86 | 2.7 |  | <30 | 1.3 | 0.02 | <0.01 | <0.004 | 0.028 | <1.3 | <10 | <10 | <11.0 | 37.7 | <0.080 | <0.064 | <0.35 | <1.2 | <4.0 | <2.8 | <20.0 | 92.8 | <0.125 | 0.3 | 2.43 | 59.6 | <0.005 | <0.005 | 0.5 | <0.76 | <0.025 | <0.060 | <7.0 | <12.0 | 1.9 | 2.1
362002075540401 | CURRITUCK SOUND 4.5 MI FROM E BANK NR COROLLA, NC | 2013-08-15 | 1430 | 769 | 9 | 109 | 8.4 |  | 7720 | 24.8 | 0.6 | E8.5 | 4 | -0.25 | 2 |  | <30 | 1.4 | 0.01 | <0.01 | <0.004 | 0.041 | <1.5 | <10 | <10 | <13.2 | 136 | <0.096 | <0.064 | <0.42 | <1.2 | <4.8 | <2.8 | <4.0 | 172 | <0.150 | 0.59 | 2.09 | 89 | <0.005 | <0.005 | 0.59 | <0.76 | <0.030 | <0.060 | <8.4 | <12.0 | 2.4 | 2.2 | <0.004 | <0.080 | <0.030 | <0.005 | <0.004 | <0.004 | <0.010 | <1.90 | <0.004 | <0.004 | <0.004 | <0.020 | <0.40 | <0.007
362002075540401 | CURRITUCK SOUND 4.5 MI FROM E BANK NR COROLLA, NC | 2013-09-11 | 1245 | 771 | 8.9 | 112 | 8.8 |  | 7610 | 27.1 | 0.5 | E7.1 | 4.4 | 0.25 | 2.2 |  | 60 | 1.4 | 0.02 | <0.01 | <0.004 | 0.04 | <1.5 | <10 | <10 | <11.0 | 76.1 | <0.080 | <0.064 | <0.35 | <1.2 | <4.0 | <2.8 | <20.0 | 105 | <0.125 | 0.51 | 1.45 | 69.5 | <0.005 | <0.005 | <0.45 | <0.76 | <0.025 | <0.060 | <7.0 | <12.0 | 2 | 2
362002075540401 | CURRITUCK SOUND 4.5 MI FROM E BANK NR COROLLA, NC | 2013-10-23 | 1045 | 756 | 9.7 | 105 | 8.4 |  | 7050 | 18.1 | 0.5 | E6.5 | 4.5 | 0.75 | 2.25 |  | 28 | 1.3 | 0.01 | <0.01 | <0.004 | 0.038 | <1.3 | <10 | <10 | <8.8 | 63.1 | <0.120 | <0.090 | <0.90 | <1.5 | <4.0 | <4.0 | <32.0 | 126 | <0.160 | 0.66 | <1.60 | 61.5 | <0.005 | <0.005 | 1.5 | <1.0 | <0.080 | <0.060 | <8.0 | <10.0 | 1.5 | 1.7 | <0.004 | <0.080 | <0.030 | <0.005 | <0.004 | <0.004 | <0.010 | E1.17 | 0.001 | <0.004 | <0.004 | <0.020 | <0.40 | <0.007
362002075540401 | CURRITUCK SOUND 4.5 MI FROM E BANK NR COROLLA, NC | 2013-11-21 | 1330 | 778 | 10.8 | 99 | 7.8 |  | 6560 | 11.7 | 0.5 | E8.8 | 3 | -1.02 | 1.5 |  | 32 | 0.5 | <0.01 | <0.01 | <0.004 | 0.051 | <0.51 | <10 | <10 | <6.6 | 201 | <0.090 | <0.090 | <0.90 | <0.90 | <2.4 | <2.4 | <16.0 | 272 | <0.120 | 1.11 | 2.51 | 46.2 | <0.005 | <0.005 | 0.72 | <0.60 | <0.060 | <0.060 | <6.0 | <6.0 | 1.3 | 1.4
362002075540401 | CURRITUCK SOUND 4.5 MI FROM E BANK NR COROLLA, NC | 2013-12-19 | 0930 | 773 | 12.2 | 101 | 8 |  | 6180 | 7.1 | 0.5 | E9.1 | 4 | 0.06 | 2 |  | <75 | 1.2 | <0.01 | <0.01 | <0.004 | 0.047 | <1.2 | <10 | <10 | <11.0 | 228 | <0.150 | <0.090 | <1.5 | <0.90 | <4.0 | <2.4 | 21.1 | 269 | <0.200 | 1.1 | 2.89 | 27 | <0.005 | <0.005 | 1.2 | <0.60 | <0.100 | <0.060 | <10.0 | <6.0 | 1.4 | 1.2 | <0.004 | <0.206 | <0.030 | <0.005 | <0.004 | <0.004 | <0.010 | <15.9 | <0.004 | <0.004 | <0.004 | <0.020 | <0.40 | <0.007
362019075531301 | CURRITUCK SOUND 3.5 MI FROM E BANK NR COROLLA, NC | 2011-09-28 | 1040 | 763 | 9.2 | 113 | 8.4 |  | 9070 | 24.2 | 0.5 | E8.2 | 5.8 | 0.98 | 1.64 | 0.5 | 19 | 1.5 | 0.04 | <0.02 | <0.004 | 0.036 | <1.5 | <10 | <10 | <6.8 | 48.6 | <0.064 | <0.500 | <0.24 | <0.84 | <2.0 | <2.8 | 19 | 124 | 0.083 | 0.92 | 4.9 | 65.2 | <0.005 | <0.005 | 0.67 | 1.4 | <0.020 | <0.150 | <5.6 | <9.6 | 2.6 | 2.2 | <0.30 | <0.6 | <0.26 | <0.32 | <0.30 | <0.30 | <0.30 | <2.6 | <0.32 | <0.42 | <0.38 | <0.24 | <0.4 | <0.32
362019075531301 | CURRITUCK SOUND 3.5 MI FROM E BANK NR COROLLA, NC | 2011-09-28 | 1045 | 763 | 7.5 | 92 | 8 |  | 9730 | 23.9 | 0.5 | E10 | 5.8 | 0.98 | 8 | 2.4 | 48 | 1.4 | 0.07 | <0.02 | <0.004 | 0.038 | <1.5 |  |  | 14.8 | 83.9 | <0.064 | <0.500 | <0.24 | <2.1 | <2.0 | <7.0 | 16.4 | 189 | 0.07 | 0.7 | 4.57 | 55.7 | <0.005 | <0.005 | 0.87 | <1.2 | <0.020 | <0.150 | <5.6 | <24.0 | 2.7 | 3.1 | <0.30 | <0.6 | <0.26 | <0.32 | <0.30 | <0.30 | <0.30 | <2.6 | <0.32 | <0.42 | <0.38 | <0.24 | <0.4 | <0.32
362019075531301 | CURRITUCK SOUND 3.5 MI FROM E BANK NR COROLLA, NC | 2011-10-18 | 1015 | 762 | 9.1 | 102 | 8.3 |  | 8990 | 19.2 | 0.6 | E7.9 | 8.8 | 0.82 | 1.64 | 0.5 | 100 | 1.4 | 0.03 | <0.040 | <0.004 | 0.043 | <1.5 | 20 | <10 | <11.0 | 52.7 | <0.080 | <0.064 | 0.38 | 8.3 | <4.0 | 3.9 | <16.0 | 139 | <0.125 | 0.65 | 7.45 | 65 | <0.005 | <0.005 | 0.89 | <1.9 | <0.025 | <0.060 | <7.0 | <30.0 | 1.6 | 2.7 | <0.30 | <0.6 | <0.26 | <0.32 | <0.30 | <0.30 | <0.30 | <2.6 | <0.32 | <0.42 | <0.38 | <0.24 | <0.4 | <0.32
362019075531301 | CURRITUCK SOUND 3.5 MI FROM E BANK NR COROLLA, NC | 2011-10-18 | 1020 | 762 | 9 | 100 | 8.2 |  | 9020 | 19.1 | 0.6 | E8.1 | 8.8 | 0.82 | 7.22 | 2.2 | 72 | 1.4 | 0.06 | <0.040 | <0.004 | 0.043 | <1.4 |  |  | 12.8 | 72.9 | <0.080 | <0.064 | 0.38 | 7.4 | <4.0 | <2.8 | <16.0 | 147 | <0.125 | 0.66 | 7.26 | 82.8 | <0.005 | <0.005 | <0.45 | 2.5 | <0.025 | <0.060 | <7.0 | <30.0 | 1.9 | 4.5 | <0.30 | <0.6 | <0.26 | <0.32 | <0.30 | <0.30 | <0.30 | <2.6 | <0.32 | <0.42 | <0.38 | <0.24 | <0.4 | <0.32
362019075531301 | CURRITUCK SOUND 3.5 MI FROM E BANK NR COROLLA, NC | 2011-11-15 | 1100 | 768 | 10.7 | 106 | 8.1 |  | 7970 | 14.2 | 0.5 | E11 | 7.13 | 0.43 | 3.28 | 1 | <60 | 1.4 | 0.09 | <0.040 | <0.004 | 0.05 | <1.5 | 10 | <10 | <11.0 | 129 | <0.080 | <0.064 | <0.35 | <1.2 | <4.0 | <2.8 | 20.3 | 220 | <0.125 | 1.13 | 2 | 61.9 | <0.005 | <0.005 | 0.62 | <0.76 | <0.025 | <0.060 | <7.0 | <12.0 | 1.4 | 2.6 | <0.30 | <0.6 | <0.26 | <0.32 | <0.30 | <0.30 | <0.30 | <2.6 | <0.32 | <0.42 | <0.38 | <0.24 | <0.4 | <0.32
362019075531301 | CURRITUCK SOUND 3.5 MI FROM E BANK NR COROLLA, NC | 2011-12-20 | 1050 | 770 | 11.7 | 100 | 8.1 |  | 7340 | 8.2 | 0.6 | E9.2 | 8.3 | 0.05 | 1.64 | 0.5 | <60 | 1.4 | 0.02 | <0.01 | <0.004 | 0.05 | <1.4 | <10 | 10 | <6.6 | 157 | <0.048 | <0.048 | <0.21 | <0.90 | <2.4 | <2.1 | <12.8 | 250 | <0.075 | 1.12 | 4.09 | 46.4 | <0.005 | <0.005 | 0.74 | 0.67 | <0.015 | <0.045 | <4.2 | <9.0 | 1.5 | 2.1 | <0.30 | <0.6 | <0.26 | <0.32 | <0.30 | <0.30 | <0.30 | <2.6 | <0.32 | <0.42 | <0.38 | <0.24 | <0.4 | <0.32
362019075531301 | CURRITUCK SOUND 3.5 MI FROM E BANK NR COROLLA, NC | 2011-12-20 | 1100 | 770 | 11.6 | 99 | 8 |  | 7340 | 8.1 | 0.6 | E9.6 | 8.3 | 0.02 | 6.56 | 2 | 92 | 1.3 | 0.03 | 0.03 | <0.004 | 0.047 | 1.3 |  |  | <6.6 | 159 | <0.048 | <0.048 | <0.21 | <0.90 | <2.4 | <2.1 | <12.8 | 243 | <0.075 | 1.12 | 4.43 | 45.3 | <0.005 | <0.005 | 0.67 | 0.67 | <0.015 | <0.045 | <4.2 | <9.0 | 1.5 | 2.3 | <0.30 | <0.6 | <0.26 | <0.32 | <0.30 | <0.30 | <0.30 | <2.6 | <0.32 | <0.42 | <0.38 | <0.24 | <0.4 | <0.32
362019075531301 | CURRITUCK SOUND 3.5 MI FROM E BANK NR COROLLA, NC | 2012-01-24 | 1300 | 768 | 11.8 | 105 | 7.8 |  | 6920 | 9.6 | 0.6 | E13 | 8 | -0.09 | 1.6 | 0.49 | 45 | 1.3 | 0.02 | 0.01 | <0.004 | 0.054 | 1.3 | 10 | <10 | 15.4 | 328 | <0.080 | <0.048 | <0.35 | <0.90 | <4.0 | <2.1 | 15.8 | 388 | <0.125 | 1.34 | 4.94 | 22 | <0.005 | <0.005 | <0.45 | 1 | <0.025 | <0.045 | <7.0 | <9.0 | 1.6 | 1.8 | <0.30 | <0.6 | <0.26 | <0.32 | <0.30 | <0.30 | <0.30 | <2.6 | <0.32 | <0.42 | <0.38 | <0.24 | <0.4 | <0.32
362019075531301 | CURRITUCK SOUND 3.5 MI FROM E BANK NR COROLLA, NC | 2012-01-24 | 1305 | 768 | 11.7 | 104 | 7.8 |  | 6910 | 9.5 | 0.6 | E12 | 8 | -0.09 | 6.4 | 1.9 | 29 | 1.3 | 0.02 | <0.01 | <0.004 | 0.054 | <1.3 |  |  | <11.0 | 326 | <0.080 | <0.048 | <0.35 | <0.90 | <4.0 | 14.3 | <12.8 | 386 | <0.125 | 1.31 | 4.26 | 22.4 | <0.005 | <0.005 | 0.55 | 0.87 | <0.025 | <0.045 | <7.0 | <9.0 | 1.1 | 2 | <0.30 | <0.6 | <0.26 | <0.32 | <0.30 | <0.30 | <0.30 | <2.6 | <0.32 | <0.42 | <0.38 | <0.24 | <0.4 | <0.32
362019075531301 | CURRITUCK SOUND 3.5 MI FROM E BANK NR COROLLA, NC | 2012-02-22 | 1330 | 763 | 11.8 | 104 | 7.9 |  | 6230 | 8.9 | 0.5 | E18 | 8.1 | -0.08 | 1.5 | 0.46 | 51 | 1.2 | 0.01 | <0.01 | <0.004 | 0.057 | <1.2 | <10 | <10 | <6.6 | 362 | <0.048 | <0.048 | <0.21 | <1.8 | <2.4 | <4.2 | <12.8 | 485 | <0.075 | 1.46 | 4.07 | 14.4 | <0.005 | <0.005 | 0.6 | <1.1 | <0.015 | <0.045 | <4.2 | <18.0 | 1.2 | 2.7 | <0.30 | <0.6 | <0.26 | <0.32 | <0.30 | <0.30 | <0.30 | <2.6 | <0.32 | <0.42 | <0.38 | <0.24 | <0.4 | <0.32
362019075531301 | CURRITUCK SOUND 3.5 MI FROM E BANK NR COROLLA, NC | 2012-02-22 | 1335 | 763 | 11.8 | 104 | 7.9 |  | 6220 | 8.9 | 0.5 | E17 | 8.1 | -0.08 | 6 | 1.8 | 83 | 1.2 | 0.01 | <0.01 | <0.004 | 0.057 | <1.2 |  |  | <6.6 | 487 | <0.048 | <0.048 | <0.21 | <1.8 | <2.4 | <4.2 | <12.8 | 506 | <0.075 | 1.7 | 3.83 | 16.9 | <0.005 | <0.005 | 0.57 | <1.1 | <0.015 | <0.045 | <4.2 | <18.0 | 1.1 | 2.4 | <0.30 | <0.6 | <0.26 | <0.32 | <0.30 | <0.30 | <0.30 | <2.6 | <0.32 | <0.42 | <0.38 | <0.24 | <0.4 | <0.32
362019075531301 | CURRITUCK SOUND 3.5 MI FROM E BANK NR COROLLA, NC | 2012-03-21 | 1200 | 773 | 9.4 | 104 | 8.3 |  | 6080 | 20.1 | 0.7 | E7.7 | 6.75 | -0.03 | 3 | 0.91 | 60 | 1.2 | 0.02 | <0.01 | <0.004 | 0.048 | <1.2 | <10 | 10 | <6.6 | 138 | <0.048 | <0.048 | <0.21 | <0.90 | <2.4 | <2.1 | 5.6 | 205 | <0.075 | 0.76 | 4.12 | 19.7 | <0.005 | <0.005 | 0.52 | <0.57 | <0.015 | <0.045 | <4.2 | <9.0 | 1.3 | 1.9 | <0.004 | <0.080 | <0.030 | <0.005 | <0.004 | <0.004 | <0.010 | <0.500 | <0.004 | <0.004 | <0.004 | <0.020 | <0.40 | <0.007
362019075531301 | CURRITUCK SOUND 3.5 MI FROM E BANK NR COROLLA, NC | 2012-04-17 | 1445 | 767 | 9.8 | 109 | 8.1 |  | 6440 | 19.7 | 0.8 | E7.4 | 8.4 | 0.28 | 4.9 | 1.5 | 55 | 1 | 0.02 | 0.02 | <0.004 | 0.041 | 1.1 | <10 | <10 | <6.6 | 155 | <0.048 | <0.048 | 0.28 | <0.90 | <2.4 | <2.1 | <12.8 | 217 | <0.075 | 0.79 | 4.52 | 23.6 | <0.005 | <0.005 | 0.85 | 0.76 | <0.015 | <0.045 | <4.2 | <9.0 | 1.4 | 1.7 | <0.004 | <0.080 | <0.030 | <0.005 | <0.004 | <0.004 | <0.010 | <0.500 | <0.004 | <0.004 | <0.004 | <0.020 | <0.40 | <0.007
362019075531301 | CURRITUCK SOUND 3.5 MI FROM E BANK NR COROLLA, NC | 2012-06-20 | 1300 | 771 | 9.2 | 112 | 8.3 |  | 6470 | 25.2 | 0.8 | E4.7 | 8.6 | 0.8 | 3.3 | 1 | 45 | 0.97 | 0.02 | <0.01 | <0.004 | 0.035 | <0.98 | 20 | <10 | <11.0 | 65.7 | <0.080 | <0.080 | <0.35 | <1.5 | <4.0 | <3.5 | <3.2 | 122 | <0.125 | 0.59 | 2.79 | 55.9 | <0.005 | <0.005 | <0.45 | <0.95 | <0.025 | <0.075 | <7.0 | <15.0 | 1.3 | 1.7 | <0.004 | <0.080 | <0.030 | <0.005 | <0.004 | <0.004 | <0.010 | <0.500 | <0.004 | <0.004 | <0.004 | <0.020 | <0.40 | <0.007
362019075531301 | CURRITUCK SOUND 3.5 MI FROM E BANK NR COROLLA, NC | 2012-06-20 | 1305 | 771 | 8.5 | 101 | 8.1 |  | 6680 | 24.1 | 0.8 | E4.8 | 8.6 | 0.8 | 6.6 | 2 | 65 | 0.95 | 0.02 | <0.01 | <0.004 | 0.038 | <0.96 |  |  | <11.0 | 67.7 | <0.080 | <0.096 | <0.35 | <1.8 | <4.0 | <4.2 | <12.8 | 123 | <0.125 | 0.54 | 3.14 | 54.2 | <0.005 | <0.005 | 0.46 | <1.1 | <0.025 | <0.090 | <7.0 | <18.0 | 1.2 | <1.7 | <0.004 | <0.080 | <0.030 | <0.005 | <0.004 | <0.004 | <0.010 | <0.500 | <0.004 | <0.004 | <0.004 | <0.020 | <0.40 | <0.007
362019075531301 | CURRITUCK SOUND 3.5 MI FROM E BANK NR COROLLA, NC | 2012-07-18 | 1500 | 765 | 8.4 | 113 | 8.7 |  | 6580 | 30 | 0.6 | E7.8 | 8.5 | 0.92 | 4.1 | 1.2 | 27 | 1.5 | <0.01 | <0.040 | <0.004 | 0.038 | <1.5 | 10 | <10 | 11.2 | 69.2 | <0.048 | <0.048 | <0.21 | <0.90 | <3.2 | <2.1 | 5.7 | 91 | 0.126 | 0.4 | 4.21 | 86.2 | <0.005 | <0.005 | 0.62 | <0.57 | <0.015 | <0.045 | <5.6 | <9.0 | 1.9 | 2 | <0.004 | <0.080 | <0.030 | <0.005 | <0.004 | <0.004 | <0.010 | <0.500 | <0.004 | <0.004 | <0.004 | <0.020 | <0.40 | <0.007
362019075531301 | CURRITUCK SOUND 3.5 MI FROM E BANK NR COROLLA, NC | 2012-08-15 | 1430 | 764 | 8.7 | 115 | 8.6 |  | 5710 | 28.9 | 0.6 | E8.4 | 8.5 | 1.04 | 2.46 | 0.75 | <38 | 1.7 | <0.01 | <0.01 | <0.004 | 0.042 | <1.7 | 10 | 10 | 11.4 | 58.6 | <0.080 | <0.048 | <0.35 | <0.90 | <4.0 | <2.1 | <9.6 | 120 | <0.125 | 0.55 | 3.86 | 85.6 | <0.005 | <0.005 | 0.47 | <0.57 | <0.025 | <0.045 | <7.0 | <9.0 | 1.9 | 2.5
362019075531301 | CURRITUCK SOUND 3.5 MI FROM E BANK NR COROLLA, NC | 2012-08-15 | 1435 | 764 | 7.3 | 95 | 8.4 |  | 5760 | 28.4 | 0.6 | E8.0 | 8.5 | 1.04 | 6.56 | 2 | 34 | 1.6 | 0.01 | <0.01 | <0.004 | 0.043 | <1.6 |  |  | <11.0 | 56 | <0.080 | <0.048 | <0.35 | <0.90 | <4.0 | 3.9 | 49.6 | 121 | 0.132 | 0.59 | 4.23 | 84.7 | <0.005 | <0.005 | 0.57 | <0.57 | <0.025 | <0.045 | <7.0 | <9.0 | 1.9 | 1.8 | <0.004 | <0.080 | <0.030 | <0.005 | <0.004 | <0.004 | <0.010 | <0.500 | <0.004 | <0.004 | <0.004 | <0.020 | <0.40 | <0.007
362019075531301 | CURRITUCK SOUND 3.5 MI FROM E BANK NR COROLLA, NC | 2012-09-12 | 1045 | 776 | 8.8 | 102 | 8.7 |  | 5000 | 22.9 | 0.5 | E12 | 7.8 | -0.17 | 1.97 | 0.6 | <43 | 1.8 | <0.01 | <0.01 | <0.004 | 0.055 | <1.8 | 30 | <10 | 11.9 | 98.1 | <0.048 | <0.048 | <0.21 | <0.90 | <2.4 | <2.1 | 12.4 | 218 | <0.075 | 1.01 | 2.34 | 85.5 | <0.005 | <0.005 | 0.34 | <0.57 | <0.015 | <0.045 | <4.2 | <9.0 | 2.3 | 2.3 | <0.004 | <0.080 | <0.030 | <0.005 | <0.004 | <0.004 | <0.010 | <0.500 | <0.004 | <0.004 | <0.004 | <0.020 | <0.40 | <0.007
362019075531301 | CURRITUCK SOUND 3.5 MI FROM E BANK NR COROLLA, NC | 2012-09-12 | 1100 | 776 | 8.7 | 101 | 8.7 |  | 5020 | 22.9 | 0.5 | E12 | 7.8 | -0.17 | 5.91 | 1.8 | 46 | 1.8 | <0.01 | 0.02 | <0.004 | 0.061 | 1.9 |  |  | 9.8 | 123 | <0.048 | <0.048 | <0.21 | <0.90 | <2.4 | <2.1 | <9.6 | 249 | <0.075 | 1.15 | 2.69 | 86.5 | <0.005 | <0.005 | 0.38 | <0.57 | <0.015 | <0.045 | <4.2 | <9.0 | 1.9 | 2.1 | <0.004 | <0.080 | <0.030 | <0.005 | <0.004 | <0.004 | <0.010 | <0.500 | <0.004 | <0.004 | <0.004 | <0.020 | <0.40 | <0.007
362019075531301 | CURRITUCK SOUND 3.5 MI FROM E BANK NR COROLLA, NC | 2012-11-15 | 1045 | 773 | 11 | 97 | 7.7 |  | 3940 | 10 | 0.4 | 48 | 7 | -0.97 |  | 1 | 108 | 1.6 | 0.07 | 0.03 | <0.004 | 0.115 | 1.7 | 180 | <10 | 15.3 | 1150 | <0.048 | <0.032 | <0.21 | 2.3 | <2.4 | 1.6 | <8.0 | 1620 | <0.075 | 3.73 | 1.99 | 72 | <0.005 | 0.006 | 0.34 | 1.6 | <0.015 | <0.030 | <4.2 | <6.0 | 1.1 | 1.9 | <0.004 | <0.080 | <0.030 | <0.005 | <0.004 | <0.004 | <0.010 | <0.500 | <0.004 | <0.004 | <0.004 | <0.020 | <0.40 | <0.007
362019075531301 | CURRITUCK SOUND 3.5 MI FROM E BANK NR COROLLA, NC | 2012-12-18 | 1300 | 756 | 11.2 | 107 | 8.1 |  | 6660 | 12.1 | 0.6 | E8.1 | 8.6 | 0.76 |  | 1 | <30 | 1 | <0.01 | <0.01 | <0.004 | 0.048 | <1.0 | <10 | 10 | <11.0 | 210 | <0.080 | <0.048 | <0.35 | <0.90 | <4.0 | <2.1 | 51.2 | 694 | <0.125 | 0.96 | 1.99 | 26.3 | <0.005 | <0.005 | 0.53 | <0.57 | <0.025 | <0.045 | <7.0 | <9.0 | 1.1 | 1.5 | <0.004 | <0.080 | <0.030 | <0.005 | <0.004 | <0.004 | <0.010 | <0.500 | <0.004 | <0.004 | <0.004 | <0.020 | <0.40 | <0.007
362019075531301 | CURRITUCK SOUND 3.5 MI FROM E BANK NR COROLLA, NC | 2012-12-18 | 1315 | 756 | 11.2 | 108 | 8.1 |  | 6650 | 12.1 | 0.6 | E7.7 | 8.6 | 0.74 |  | 2 | <30 | 1.1 | <0.01 | <0.01 | <0.004 | 0.046 | <1.1 |  |  | <11.0 | 264 | <0.080 | <0.048 | <0.35 | <0.90 | <4.0 | <2.1 | <16.0 | 709 | <0.125 | 0.99 | 1.25 | 26.9 | <0.005 | <0.005 | 0.46 | <0.57 | <0.025 | <0.045 | <7.0 | <9.0 | 1.1 | 1.3 | <0.004 | 0.108 | <0.030 | <0.005 | <0.004 | <0.004 | <0.010 | 0.324 | <0.004 | <0.004 | <0.004 | <0.020 | <0.40 | <0.007
362019075531301 | CURRITUCK SOUND 3.5 MI FROM E BANK NR COROLLA, NC | 2013-01-17 | 1015 | 768 | 10.4 | 95 | 7.7 |  | 5090 | 11 | 0.6 | 22 | 8.2 | -0.02 |  | 0.5 | 42 | 1.2 | <0.01 | <0.01 | <0.004 | 0.067 | <1.2 | <10 | <10 | 20 | 640 | <0.080 | <0.048 | <0.35 | 1 | <4.0 | <2.1 | 19.9 | 616 | <0.125 | 1.57 | 2.34 | 23.3 | <0.005 | <0.005 | 0.55 | <0.57 | <0.025 | <0.045 | <7.0 | <9.0 | 1.1 | 1.3 | <0.004 | 0.015 | <0.030 | <0.005 | <0.004 | <0.004 | <0.010 | 0.242 | <0.004 | <0.004 | <0.004 | <0.020 | <0.40 | 0.002
362019075531301 | CURRITUCK SOUND 3.5 MI FROM E BANK NR COROLLA, NC | 2013-01-17 | 1030 | 768 | 10.5 | 96 | 7.7 |  | 5090 | 11 | 0.6 | 23 | 8.2 | -0.04 |  | 2 | 52 | 1.2 | <0.01 | <0.01 | <0.004 | 0.069 | <1.2 |  |  | 18.5 | 697 | <0.080 | <0.048 | <0.35 | 1.2 | <4.0 | <2.1 | <12.0 | 725 | <0.125 | 1.72 | 2.25 | 25.5 | <0.005 | <0.005 | 0.59 | 0.69 | <0.025 | <0.045 | <7.0 | <9.0 | 1 | 1.5 | 0.001 | <0.080 | <0.030 | <0.005 | <0.004 | <0.004 | <0.010 | <0.500 | <0.004 | <0.004 | <0.004 | <0.020 | <0.40 | <0.007
362019075531301 | CURRITUCK SOUND 3.5 MI FROM E BANK NR COROLLA, NC | 2013-03-20 | 0945 | 767 | 11.5 | 103 | 7.8 |  | 4270 | 10 | 0.4 | E20 | 8 | -0.09 | 2 |  | 34 | 1.1 | <0.01 | 0.02 | <0.004 | 0.064 | 1.1 | <10 | <10 | 38.9 | 480 | <0.048 | <0.032 | <0.21 | 1.1 | <2.4 | <1.4 | 31.3 | 467 | 0.087 | 1.13 | 2.11 | 14.9 | <0.005 | <0.005 | 0.65 | 0.74 | <0.015 | 0.034 | <4.2 | <6.0 | 1.2 | 1.4 | <0.004 | <0.080 | <0.030 | <0.005 | <0.004 | <0.004 | <0.010 | <0.500 | <0.004 | <0.004 | <0.004 | <0.020 | <0.40 | <0.007
362019075531301 | CURRITUCK SOUND 3.5 MI FROM E BANK NR COROLLA, NC | 2013-03-20 | 1000 | 767 | 11.5 | 103 | 7.8 |  | 4270 | 10 | 0.4 | 20 | 8 | -0.1 | 6 |  | 48 | 1.1 | <0.01 | 0.02 | <0.004 | 0.064 | 1.1 |  |  | 36.7 | 481 | <0.048 | <0.032 | <0.21 | 0.95 | <2.4 | 1.5 | 28.7 | 468 | 0.091 | 1.12 | 1.15 | 14.6 | <0.005 | <0.005 | 0.82 | 1 | <0.015 | <0.030 | <4.2 | <6.0 | 1.1 | 1.1 | <0.004 | <0.080 | <0.030 | <0.005 | <0.004 | <0.004 | <0.010 | <0.500 | <0.004 | <0.004 | <0.004 | <0.020 | <0.40 | <0.007
362019075531301 | CURRITUCK SOUND 3.5 MI FROM E BANK NR COROLLA, NC | 2013-04-09 | 1015 | 771 | 10.6 | 104 | 8 |  | 4580 | 14.7 | 0.7 | E9.0 | 8.1 | 0.18 | 2 |  | 26 | 1.1 | <0.01 | <0.01 | <0.004 | 0.048 | <1.1 | <10 | <10 | 17.3 | 215 | <0.048 | <0.032 | <0.21 | 2.5 | <2.4 | <1.4 | <12.0 | 216 | <0.075 | 0.64 | 3.01 | 13 | <0.005 | <0.005 | 1.3 | 1.8 | <0.015 | <0.030 | <4.2 | <6.0 | 1.1 | 1
362019075531301 | CURRITUCK SOUND 3.5 MI FROM E BANK NR COROLLA, NC | 2013-04-09 | 1030 | 771 | 10.6 | 104 | 8 |  | 4580 | 14.7 | 0.7 | E9.9 | 8.1 | 0.22 | 6 |  | <30 | 1.1 | <0.01 | <0.01 | <0.004 | 0.048 | <1.1 |  |  | 159 | 226 | <0.048 | <0.032 | 0.34 | <0.60 | <2.4 | <1.4 | 186 | 237 | 0.74 | 0.67 | 11.8 | 12.7 | <0.005 | <0.005 |  |  | <0.015 | <0.030 | <4.2 | <6.0 | 1.1 | 0.98 | <0.004 | <0.080 | <0.030 | <0.005 | <0.004 | <0.004 | <0.010 | 0.812 | <0.004 | <0.004 | <0.004 | <0.020 | <0.40 | <0.007
362019075531301 | CURRITUCK SOUND 3.5 MI FROM E BANK NR COROLLA, NC | 2013-05-30 | 0915 | 774 | 8.5 | 100 | 8.1 |  | 7210 | 23.1 | 0.7 | E6.5 | 8.8 | 0.41 | 2.2 |  | <38 | 0.97 | 0.01 | <0.01 | <0.004 | 0.038 | <0.98 | <10 | <10 | <8.8 | 133 | <0.064 | <0.048 | <0.28 | <0.90 | <3.2 | <2.1 | <16.0 | 193 | <0.100 | 0.47 | 3.22 | 33.9 | <0.005 | <0.005 | 0.7 | 2.1 | <0.020 | <0.045 | <5.6 | <9.0 | 1.1 | 1.5 | <0.004 | <0.080 | <0.030 | <0.005 | <0.004 | <0.004 | <0.010 | 0.23 | <0.004 | <0.004 | <0.004 | <0.020 | <0.40 | <0.007
362019075531301 | CURRITUCK SOUND 3.5 MI FROM E BANK NR COROLLA, NC | 2013-05-30 | 0930 | 774 | 8.5 | 100 | 8.1 |  | 7190 | 23.1 | 0.7 | E6.2 | 8.8 | 0.45 | 6.6 |  | <38 | 0.97 | <0.01 | <0.01 | <0.004 | 0.037 | <0.98 |  |  | <8.8 | 107 | <0.064 | <0.048 | <0.28 | <0.90 | <3.2 | <2.1 | <16.0 | 193 | <0.100 | 0.45 | 3.04 | 33.4 | <0.005 | <0.005 | 0.63 | 0.67 | <0.020 | <0.045 | <5.6 | <9.0 | 1.1 | 1.6 | <0.004 | <0.080 | <0.030 | <0.005 | <0.004 | <0.004 | <0.010 | 0.282 | <0.004 | <0.004 | <0.004 | <0.020 | <0.40 | <0.007
362019075531301 | CURRITUCK SOUND 3.5 MI FROM E BANK NR COROLLA, NC | 2013-06-26 | 1300 | 766 | 8.1 | 105 | 8.1 |  | 9220 | 27.7 | 0.8 | E4.8 | 9 | 0.75 | 3 |  | <20 | 0.8 | 0.03 | <0.01 | <0.004 | 0.03 | <0.81 | <10 | <10 | 31.8 | 117 | <0.096 | <0.064 | <0.42 | <1.2 | <4.8 | <2.8 | 119 | 237 | 0.44 | 0.45 | 39.4 | 44.2 | <0.005 | <0.005 | 0.69 | <0.76 | <0.030 | <0.060 | <8.4 | <12.0 | 1.7 | 1.8 | <0.004 | <0.080 | <0.030 | <0.005 | <0.004 | <0.004 | <0.010 | <1.10 | <0.004 | <0.004 | <0.004 | <0.020 | <0.40 | <0.007
362019075531301 | CURRITUCK SOUND 3.5 MI FROM E BANK NR COROLLA, NC | 2013-06-26 | 1315 | 766 | 8.1 | 104 | 8.1 |  | 9220 | 27.7 | 0.8 | E4.3 | 9 | 0.77 | 6.6 |  | <21 | 0.86 | 0.03 | <0.01 | <0.004 | 0.031 | <0.87 |  |  | <13.2 | 89.8 | <0.096 | <0.064 | <0.42 | <1.2 | <4.8 | 390 | <20.0 | 150 | <0.150 | 1.75 | 2.8 | 49.8 | <0.005 | <0.005 | 0.66 | <0.76 | <0.030 | <0.060 | <8.4 | <12.0 | 1.6 | 1.8 | <0.004 | <0.080 | <0.030 | <0.005 | <0.004 | <0.004 | <0.010 | <1.10 | <0.004 | <0.004 | <0.004 | <0.020 | <0.40 | <0.007
362019075531301 | CURRITUCK SOUND 3.5 MI FROM E BANK NR COROLLA, NC | 2013-07-24 | 0915 | 760 | 7.3 | 97 | 8.3 |  | 8520 | 28.7 | 0.7 | E5.9 | 8.6 | 0.83 | 2.2 |  | <30 | 1.1 | 0.04 | <0.01 | <0.004 | 0.027 | <1.1 | <10 | <10 | <11.0 | 37.7 | <0.080 | <0.064 | <0.35 | <2.4 | <4.0 | <5.6 | <20.0 | 93.4 | <0.125 | 0.35 | 2.61 | 53.3 | <0.005 | <0.005 | 0.47 | <1.5 | <0.025 | <0.060 | <7.0 | <24.0 | 2 | <2.2
362019075531301 | CURRITUCK SOUND 3.5 MI FROM E BANK NR COROLLA, NC | 2013-07-24 | 0925 | 760 | 7 | 93 | 8.2 |  | 8520 | 28.6 | 0.7 | E6.6 | 8.6 | 0.82 | 6.6 |  | 34 | 1.1 | 0.03 | <0.01 | <0.004 | 0.031 | <1.1 |  |  | <11.0 | 64.2 | <0.080 | <0.064 | <0.35 | <1.2 | <4.0 | <2.8 | <20.0 | 127 | <0.125 | 0.35 | 2.37 | 56 | <0.005 | <0.005 | 0.47 | <0.76 | <0.025 | <0.060 | <7.0 | <12.0 | 1.9 | 2
362019075531301 | CURRITUCK SOUND 3.5 MI FROM E BANK NR COROLLA, NC | 2013-08-15 | 1330 | 770 | 8.3 | 104 | 8.4 |  | 7740 | 25.8 | 0.6 | E6.8 | 8 | -0.24 | 2 |  | 32 | 1.4 | <0.01 | <0.01 | <0.004 | 0.034 | <1.4 | 10 | <10 | <13.2 | 69.2 | <0.096 | <0.064 | <0.42 | <1.2 | <4.8 | <2.8 | <4.0 | 116 | <0.150 | 0.39 | 0.96 | 68.6 | <0.005 | <0.005 | <0.54 | <0.76 | <0.030 | <0.060 | <8.4 | <12.0 | 1.7 | 1.6
362019075531301 | CURRITUCK SOUND 3.5 MI FROM E BANK NR COROLLA, NC | 2013-08-15 | 1345 | 770 | 8.3 | 104 | 8.4 |  | 7750 | 25.8 | 0.6 | E6.6 | 8 | -0.22 | 6 |  | <30 | 1.4 | <0.01 | <0.01 | <0.004 | 0.036 | <1.4 |  |  | <13.2 | 85.3 | <0.096 | <0.064 | <0.42 | <1.2 | <4.8 | <2.8 | <4.0 | 125 | <0.150 | 0.39 | 0.96 | 69 | <0.005 | <0.005 | <0.54 | <0.76 | <0.030 | <0.060 | <8.4 | <12.0 | 1.7 | 1.9 | <0.004 | <0.080 | <0.030 | <0.005 | <0.004 | <0.004 | <0.010 | 2.6 | <0.004 | <0.004 | <0.004 | <0.020 | <0.40 | <0.007
362019075531301 | CURRITUCK SOUND 3.5 MI FROM E BANK NR COROLLA, NC | 2013-09-11 | 1200 | 771 | 8.8 | 111 | 8.8 |  | 7200 | 27.1 | 0.4 | E8.1 | 8.4 | 0.27 | 2.1 |  | 74 | 1.6 | 0.02 | <0.01 | <0.004 | 0.041 | <1.6 | 10 | <10 | 13.6 | 62.1 | <0.048 | <0.048 | <0.21 | <0.90 | <2.4 | <2.1 | <16.0 | 123 | 0.1 | 0.55 | 10.3 | 81.3 | <0.005 | <0.005 | 0.45 | <0.57 | <0.015 | <0.045 | <4.2 | <9.0 | 1.8 | 2
362019075531301 | CURRITUCK SOUND 3.5 MI FROM E BANK NR COROLLA, NC | 2013-09-11 | 1215 | 771 | 7.8 | 97 | 8.7 |  | 7680 | 26 | 0.4 | E7.6 | 8.4 | 0.27 | 6.3 |  | 38 | 1.6 | 0.02 | <0.01 | <0.004 | 0.042 | <1.6 |  |  | <11.0 | 87.2 | <0.080 | <0.064 | <0.35 | <1.2 | <4.0 | <2.8 | <16.0 | 134 | <0.125 | 0.51 | 1.04 | 70 | <0.005 | <0.005 | 0.45 | <0.76 | <0.025 | <0.060 | <7.0 | <12.0 | 1.7 | 2.1
362019075531301 | CURRITUCK SOUND 3.5 MI FROM E BANK NR COROLLA, NC | 2013-10-23 | 0945 | 756 | 9.1 | 100 | 8.3 |  | 7240 | 18.2 | 0.6 | E7.0 | 8.5 | 0.74 | 2 |  | <50 | 1.3 | 0.01 | <0.01 | <0.004 | 0.04 | <1.3 | <10 | 10 | <11.0 | 105 | <0.150 | <0.090 | <0.90 | <1.5 | <4.0 | <4.0 | <16.0 | 171 | <0.200 | 0.71 | <2.00 | 64.7 | <0.005 | <0.005 | <1.0 | <1.0 | <0.100 | <0.060 | <10.0 | <10.0 | 1.3 | 1.5 | <0.004 | <0.080 | <0.030 | <0.005 | <0.004 | <0.004 | <0.010 | <1.10 | <0.004 | <0.004 | <0.004 | <0.020 | <0.40 | <0.007
362019075531301 | CURRITUCK SOUND 3.5 MI FROM E BANK NR COROLLA, NC | 2013-10-23 | 1000 | 756 | 9.1 | 99 | 8.3 |  | 7240 | 18.2 | 0.6 | E7.0 | 8.5 | 0.77 | 6 |  | <50 | 1.3 | 0.01 | <0.01 | <0.004 | 0.038 | <1.3 |  |  | <11.0 | 113 | <0.150 | <0.090 | <0.90 | <1.5 | <4.0 | <4.0 | <16.0 | 189 | <0.200 | 0.72 | <2.00 | 65.8 | <0.005 | <0.005 | <1.0 | <1.0 | <0.100 | <0.060 | <10.0 | <10.0 | 1.3 | 1.6 | <0.004 | <0.080 | <0.030 | <0.005 | <0.004 | <0.004 | <0.010 | <1.10 | <0.004 | <0.004 | <0.004 | <0.020 | <0.40 | <0.007
362019075531301 | CURRITUCK SOUND 3.5 MI FROM E BANK NR COROLLA, NC | 2013-11-21 | 1245 | 778 | 10.8 | 98 | 7.8 |  | 6350 | 11 | 0.5 | E9.8 | 7.04 | -1.03 | 1.75 |  | 36 | 0.53 | <0.01 | <0.01 | <0.004 | 0.053 | <0.54 | <10 | <10 | <6.6 | 234 | <0.090 | <0.090 | <0.90 | <0.90 | 2.7 | <2.4 | <16.0 | 304 | <0.120 | 1.21 | 1.57 | 49.9 | <0.005 | <0.005 | 0.61 | <0.60 | <0.060 | <0.060 | <6.0 | <6.0 | 1.5 | 1.3
362019075531301 | CURRITUCK SOUND 3.5 MI FROM E BANK NR COROLLA, NC | 2013-11-21 | 1300 | 778 | 10.8 | 97 | 7.7 |  | 6360 | 11 | 0.5 | E10 | 7.04 | -1.02 | 5.25 |  | 36 | 0.52 | <0.01 | <0.01 | <0.004 | 0.059 | <0.53 |  |  | <6.6 | 240 | <0.090 | <0.090 | <0.90 | <0.90 | <2.4 | <2.4 | <16.0 | 319 | <0.120 | 1.26 | 1.36 | 51.6 | <0.005 | <0.005 | <0.60 | <0.60 | <0.060 | <0.060 | <6.0 | <6.0 | 1.5 | 1.3
362019075531301 | CURRITUCK SOUND 3.5 MI FROM E BANK NR COROLLA, NC | 2013-12-19 | 1015 | 773 | 12.3 | 102 | 8 |  | 6140 | 6.9 | 0.5 | E11 | 8.1 | 0.02 | 2 |  | <50 | 1.1 | <0.01 | <0.01 | <0.004 | 0.049 | <1.2 | <10 | <10 | <11.0 | 289 | <0.150 | <0.090 | <1.5 | <0.90 | <4.0 | <2.4 | <16.0 | 341 | <0.200 | 1.25 | <2.00 | 27.4 | <0.005 | <0.005 | 1.1 | <0.60 | <0.100 | <0.060 | <10.0 | <6.0 | 1.4 | 1.2 | <0.004 | <0.200 | <0.030 | <0.005 | <0.004 | <0.004 | <0.010 | <15.9 | <0.004 | <0.004 | <0.004 | <0.020 | <0.40 | <0.007
362019075531301 | CURRITUCK SOUND 3.5 MI FROM E BANK NR COROLLA, NC | 2013-12-19 | 1030 | 773 | 12.4 | 102 | 8 |  | 6150 | 6.9 | 0.5 | E11 | 8.1 | 0.1 | 6 |  | <75 | 1.2 | <0.01 | <0.01 | <0.004 | 0.052 | <1.2 |  |  | <11.0 | 291 | <0.150 | <0.090 | <1.5 | <0.90 | <4.0 | <2.4 | <16.0 | 341 | <0.200 | 1.27 | <2.00 | 27.7 | <0.005 | <0.005 | 1.1 | <0.60 | <0.100 | <0.060 | <10.0 | <6.0 | 1.1 | 0.96 | <0.004 | <0.203 | <0.030 | <0.005 | <0.004 | <0.004 | <0.010 | E31.0 | <0.004 | <0.004 | <0.004 | <0.020 | <0.40 | <0.007
362035075514301 | CURRITUCK SOUND 2.1 MI FROM E BANK NR COROLLA, NC | 2011-09-28 | 1145 | 763 | 8.4 | 103 | 8.2 |  | 10500 | 24.2 | 0.6 | E7.2 |  | 0.97 | 3.94 | 1.2 | 40 | 1.2 | 0.1 | 0.02 | <0.004 | 0.033 | 1.2 | <10 | <10 | <8.5 | 41.2 | <0.080 | <0.500 | <0.30 | <1.1 | <2.5 | <3.5 | <19.2 | 130 | 0.086 | 0.61 | 1.78 | 61.2 | <0.005 | <0.005 | 0.49 | 1.8 | <0.025 | <0.075 | <7.0 | <12.0 | 2.1 | 2 | <0.30 | <0.6 | <0.26 | <0.32 | <0.30 | <0.30 | <0.30 | 0.5 | <0.32 | <0.42 | <0.38 | <0.24 | <0.4 | <0.32
362035075514301 | CURRITUCK SOUND 2.1 MI FROM E BANK NR COROLLA, NC | 2011-10-18 | 1120 | 762 | 9.3 | 103 | 8.2 |  | 9690 | 19 | 0.6 | E8.5 | 6.2 | 0.8 | 3.94 | 1.2 | 94 | 1.3 | 0.06 | <0.040 | <0.004 | 0.043 | <1.3 | 30 | <10 | 12.4 | <95.0 | <0.080 | <0.064 | 0.37 | 5.4 | <4.0 | <2.8 | <16.0 | 181 | <0.125 | <1.00 | 10.4 | 73.7 | <0.005 | <0.005 | 1.8 | 2 | <0.025 | <0.060 | <7.0 | <12.0 | 1.8 | 4.4 | <0.30 | <0.6 | <0.26 | <0.32 | <0.30 | <0.30 | <0.30 | <2.6 | <0.32 | <0.42 | <0.38 | <0.24 | <0.4 | <0.32
362035075514301 | CURRITUCK SOUND 2.1 MI FROM E BANK NR COROLLA, NC | 2011-11-15 | 1015 | 768 | 10.4 | 104 | 8 |  | 9380 | 14.6 | 0.6 | E11 | 6.4 | 0.43 | 2 | 0.61 | <60 | 1.2 | 0.09 | <0.040 | <0.004 | 0.063 | <1.3 | <10 | <10 | <11.0 | 212 | <0.080 | <0.064 | <0.35 | <1.2 | <4.0 | <2.8 | 21.3 | 315 | <0.125 | 0.88 | 3.53 | 51.8 | 0.009 | 0.02 | 0.87 | <0.76 | <0.025 | <0.060 | <7.0 | <12.0 | 1.2 | 2.1 | <0.30 | <0.6 | <0.26 | <0.32 | <0.30 | <0.30 | <0.30 | E0.3 | <0.32 | <0.42 | <0.38 | <0.24 | <0.4 | <0.32
362035075514301 | CURRITUCK SOUND 2.1 MI FROM E BANK NR COROLLA, NC | 2011-12-20 | 0955 | 770 | 11.9 | 101 | 8.1 |  | 6560 | 7.6 | 0.6 | E12 | 6.2 | 0.1 | 3.28 | 1 | 64 | 1.3 | 0.01 | 0.01 | <0.004 | 0.07 | 1.3 | <10 | <10 | <6.6 | 233 | <0.048 | <0.048 | <0.21 | <0.90 | <2.4 | <2.1 | 6.4 | 321 | <0.075 | 1.33 | 5.47 | 46 | <0.005 | <0.005 | 0.66 | 0.75 | <0.015 | <0.045 | <4.2 | <9.0 | 1.4 | 2.4 | <0.30 | <0.6 | <0.26 | <0.32 | <0.30 | <0.30 | <0.30 | <2.6 | <0.32 | <0.42 | <0.38 | <0.24 | <0.4 | <0.32
362035075514301 | CURRITUCK SOUND 2.1 MI FROM E BANK NR COROLLA, NC | 2012-01-24 | 1200 | 768 | 11.9 | 106 | 7.9 |  | 6260 | 9.9 | 0.6 | E13 | 5.6 | -0.12 | 2.8 | 0.85 | 44 | 1.2 | 0.01 | <0.01 | <0.004 | 0.057 | <1.2 | <10 | 10 | <11.0 | 345 | <0.080 | <0.048 | <0.35 | <0.90 | <4.0 | 3.7 | 25.6 | 400 | <0.125 | 1.51 | 2.69 | 21 | <0.005 | <0.005 | <0.45 | 0.98 | <0.025 | <0.045 | <7.0 | 23.4 | 1.3 | 1.7 | <0.30 | <0.6 | <0.26 | <0.32 | <0.30 | <0.30 | <0.30 | <2.6 | <0.32 | <0.42 | <0.38 | <0.24 | <0.4 | <0.32
362035075514301 | CURRITUCK SOUND 2.1 MI FROM E BANK NR COROLLA, NC | 2012-02-22 | 1245 | 763 | 11.9 | 105 | 7.9 |  | 5720 | 9.2 | 0.6 | E18 | 6.1 | -0.12 | 3 | 0.91 | <30 | 1.2 | <0.01 | <0.01 | <0.004 | 0.058 | <1.2 | 10 | 10 | 7.9 | 380 | <0.048 | <0.048 | <0.21 | 1 | <2.4 | <2.1 | <9.6 | 477 | <0.075 | 1.53 | 3.32 | 14.8 | <0.005 | <0.005 | 0.48 | 0.9 | <0.015 | <0.045 | <4.2 | <9.0 | 1.2 | 1.8 | <0.30 | <0.6 | <0.26 | <0.32 | <0.30 | <0.30 | <0.30 | <2.6 | <0.32 | <0.42 | <0.38 | <0.24 | <0.4 | <0.32
362035075514301 | CURRITUCK SOUND 2.1 MI FROM E BANK NR COROLLA, NC | 2012-03-21 | 1115 | 773 | 9.2 | 103 | 8.4 |  | 6000 | 20.5 | 0.7 | E8.2 | 6.4 | 0.02 | 3 | 0.91 | 48 | 1.2 | 0.03 | <0.01 | <0.004 | 0.048 | <1.2 | <10 | 10 | <6.6 | 155 | <0.048 | <0.048 | <0.21 | <0.90 | <2.4 | <2.1 | 14.9 | 225 | <0.075 | 0.79 | 7.63 | 23.5 | <0.005 | <0.005 | 0.57 | 0.65 | <0.015 | <0.045 | <4.2 | <9.0 | 1.2 | 2.2 | <0.004 | <0.080 | <0.030 | <0.005 | <0.004 | <0.004 | <0.094 | <0.500 | <0.004 | <0.004 | <0.004 | <0.020 | <0.40 | <0.007
362035075514301 | CURRITUCK SOUND 2.1 MI FROM E BANK NR COROLLA, NC | 2012-04-17 | 1345 | 767 | 9.6 | 106 | 8.1 |  | 6880 | 19.7 | 0.8 | E8.1 | 6.4 | 0.32 | 3 | 0.91 | 62 | 1 | 0.02 | 0.01 | <0.004 | 0.041 | 1 | <10 | <10 | <6.6 | 170 | <0.048 | <0.048 | 0.23 | <0.90 | <2.4 | <2.1 | <12.8 | 227 | <0.075 | 0.71 | 3.86 | 20.1 | <0.005 | <0.005 | 0.78 | 0.73 | <0.015 | <0.045 | <4.2 | <9.0 | 1.4 | 1.8 | <0.004 | <0.080 | <0.030 | <0.005 | <0.004 | <0.004 | <0.010 | <0.500 | <0.004 | <0.004 | <0.004 | <0.020 | <0.40 | <0.007
362035075514301 | CURRITUCK SOUND 2.1 MI FROM E BANK NR COROLLA, NC | 2012-06-20 | 1215 | 771 | 9.2 | 112 | 8.6 |  | 7130 | 25.1 | 0.9 | E5.3 | 6.5 | 0.79 | 3.3 | 1 | 43 | 0.94 | 0.02 | <0.01 | <0.004 | 0.036 | <0.95 | 31 | <10 | <11.0 | 87.1 | <0.080 | <0.096 | <0.35 | <1.8 | <4.0 | <4.2 | <12.8 | 134 | <0.125 | 0.55 | 2.62 | 52.7 | <0.005 | <0.005 | 0.49 | <1.1 | <0.025 | <0.090 | <7.0 | <18.0 | 1.5 | 1.8 | <0.004 | <0.080 | <0.030 | <0.005 | <0.004 | <0.004 | <0.010 | <0.500 | <0.004 | <0.004 | <0.004 | <0.020 | <0.40 | <0.007
362035075514301 | CURRITUCK SOUND 2.1 MI FROM E BANK NR COROLLA, NC | 2012-07-18 | 1345 | 765 | 8.2 | 111 | 8.7 |  | 6700 | 30.2 | 0.6 | E7.9 | 6.6 | 0.95 | 3.28 | 1 | <30 | 1.4 | 0.02 | <0.01 | <0.004 | 0.036 | <1.4 | 30 | <10 | 7.9 | 71.8 | <0.048 | <0.048 | <0.21 | <0.90 | <2.4 | <2.1 | 13.3 | 124 | <0.075 | 0.42 | 3.12 | 78.1 | <0.005 | <0.005 | 0.48 | <0.57 | <0.015 | <0.045 | <4.2 | <9.0 | 2 | 2 | <0.004 | <0.080 | <0.030 | <0.005 | <0.004 | <0.004 | <0.010 | <0.500 | <0.004 | <0.004 | <0.004 | <0.020 | <0.40 | <0.007
362035075514301 | CURRITUCK SOUND 2.1 MI FROM E BANK NR COROLLA, NC | 2012-08-15 | 1330 | 764 | 8.6 | 113 | 8.6 |  | 6160 | 28.9 | 0.6 | E8.1 | 6.5 | 1.11 | 3.28 | 1 | <30 | 1.6 | 0.01 | <0.01 | <0.004 | 0.04 | <1.7 | 30 | <10 | <11.0 | 67.9 | <0.080 | <0.048 | <0.35 | <0.90 | <4.0 | <2.1 | <12.8 | 132 | <0.125 | 0.53 | 3.06 | 84.2 | <0.005 | <0.005 | 0.48 | <0.57 | <0.025 | <0.045 | <7.0 | <9.0 | 2 | 2.5 | <0.004 | <0.080 | <0.030 | <0.005 | <0.004 | <0.004 | <0.010 | E0.746 | <0.004 | <0.004 | <0.004 | <0.020 | <0.40 | <0.007
362035075514301 | CURRITUCK SOUND 2.1 MI FROM E BANK NR COROLLA, NC | 2012-09-12 | 1215 | 776 | 9.3 | 108 | 8.8 |  | 5170 | 23.1 | 0.5 | E9.0 | 5.5 | -0.19 | 2.62 | 0.8 | 65 | 1.7 | <0.01 | <0.01 | <0.004 | 0.05 | <1.7 | 20 | <10 | 8.5 | 68.2 | <0.048 | <0.048 | <0.21 | <0.90 | <2.4 | <2.1 | <9.6 | 189 | <0.075 | 0.99 | 1.21 | 89.4 | <0.005 | <0.005 | 0.33 | <0.57 | <0.015 | <0.045 | <4.2 | <9.0 | 1.9 | 2.5 | <0.004 | <0.080 | <0.030 | <0.005 | <0.004 | <0.004 | <0.010 | <0.500 | <0.004 | <0.004 | <0.004 | <0.020 | <0.40 | <0.007
362035075514301 | CURRITUCK SOUND 2.1 MI FROM E BANK NR COROLLA, NC | 2012-11-15 | 1130 | 773 | 11.1 | 98 | 7.8 |  | 3480 | 10.2 | 0.4 | 42 | 5.8 | -0.94 |  | 1 | 65 | 1.4 | 0.04 | 0.02 | <0.004 | 0.094 | 1.4 | <10 | <10 | 11.9 | 871 | <0.048 | <0.032 | <0.21 | 1.8 | <2.4 | 1.5 | <8.0 | 1240 | <0.075 | 3.34 | 2.87 | 61.9 | <0.005 | 0.006 | 0.84 | 1.2 | <0.015 | <0.030 | <4.2 | <6.0 | 1 | 2.1 | <0.004 | <0.080 | <0.030 | <0.005 | <0.004 | <0.004 | <0.010 | <0.500 | <0.004 | <0.004 | <0.004 | <0.020 | <0.40 | <0.007
362035075514301 | CURRITUCK SOUND 2.1 MI FROM E BANK NR COROLLA, NC | 2012-12-18 | 1200 | 757 | 10.9 | 105 | 8 |  | 6430 | 12.3 | 0.6 | E14 | 6.8 | 0.75 |  | 1 | 32 | 1.1 | <0.01 | <0.01 | <0.004 | 0.056 | <1.1 | <10 | 10 | <11.0 | 334 | <0.080 | <0.048 | <0.35 | <0.90 | <4.0 | <2.1 | <16.0 | 1170 | <0.125 | 1.21 | 3.15 | 29.5 | <0.005 | <0.005 | 0.6 | 0.8 | <0.025 | <0.045 | <7.0 | <9.0 | 1.2 | 1.4 | <0.004 | <0.080 | <0.030 | <0.005 | <0.004 | <0.004 | <0.010 | <0.500 | <0.004 | <0.004 | <0.004 | <0.020 | <0.40 | <0.007
362035075514301 | CURRITUCK SOUND 2.1 MI FROM E BANK NR COROLLA, NC | 2013-01-17 | 1115 | 768 | 10.7 | 97 | 7.8 |  | 4600 | 10.5 | 0.5 | 21 | 6 | -0.08 |  | 1 | 40 | 1.2 | <0.01 | <0.01 | <0.004 | 0.057 | <1.2 | <10 | <10 | 22.7 | 744 | <0.048 | <0.032 | <0.21 | 1.2 | <2.4 | <1.4 | <12.0 | 726 | <0.075 | 1.73 | 1.99 | 24.3 | <0.005 | <0.005 | 0.56 | 0.66 | <0.015 | <0.030 | <4.2 | <6.0 | 0.98 | 1.4 | <0.004 | 0.065 | <0.030 | <0.005 | <0.004 | <0.004 | <0.010 | <0.500 | <0.004 | <0.004 | <0.004 | <0.020 | <0.40 | <0.007
362035075514301 | CURRITUCK SOUND 2.1 MI FROM E BANK NR COROLLA, NC | 2013-03-20 | 0915 | 767 | 11.4 | 101 | 7.7 |  | 4440 | 9.7 | 0.4 | 20 | 6.2 | -0.07 | 3.1 |  | <50 | 1.3 | <0.01 | 0.02 | <0.004 | 0.075 | 1.3 | <10 | <10 | 45.8 | 560 | <0.048 | <0.032 | <0.21 | 1.9 | <2.4 | <1.4 | 35.1 | 574 | 0.089 | 1.39 | 1.44 | 16 | <0.005 | <0.005 | 0.51 | 0.95 | <0.015 | <0.030 | <4.2 | <6.0 | 1 | 1.5 | <0.004 | <0.080 | <0.030 | <0.005 | <0.004 | <0.004 | <0.010 | <0.500 | <0.004 | <0.004 | E0.004 | <0.020 | <0.40 | <0.007
362035075514301 | CURRITUCK SOUND 2.1 MI FROM E BANK NR COROLLA, NC | 2013-04-09 | 1115 | 771 | 10.3 | 104 | 8 |  | 4600 | 15.9 | 0.6 | E15 | 6.2 | 0.27 | 3 |  | 28 | 1.3 | 0.01 | <0.01 | <0.004 | 0.055 | <1.3 | <10 | 10 | 16.3 | 403 | <0.048 | <0.032 | <0.21 | 0.98 | <2.4 | <1.4 | 13.2 | 464 | <0.075 | 1.01 | 3.76 | 17.2 | <0.005 | <0.005 |  |  | <0.015 | <0.030 | <4.2 | <6.0 | 1.1 | 1.4
362035075514301 | CURRITUCK SOUND 2.1 MI FROM E BANK NR COROLLA, NC | 2013-05-30 | 1030 | 774 | 8.7 | 103 | 8.2 |  | 6890 | 23.6 | 0.7 | E6.1 | 6.4 | 0.46 | 1.6 |  | <38 | 0.92 | <0.01 | <0.01 | <0.004 | 0.039 | <0.93 | <10 | <10 | 6.8 | 124 | <0.048 | <0.048 | <0.21 | <0.90 | <2.4 | <2.1 | <4.0 | 179 | <0.075 | 0.46 | 1.75 | 32.1 | <0.005 | <0.005 | 0.98 | 0.84 | <0.015 | <0.045 | <4.2 | <9.0 | 1.2 | 1.3 | <0.004 | <0.080 | <0.030 | <0.005 | <0.004 | <0.004 | <0.010 | 0.452 | <0.004 | <0.004 | <0.004 | <0.020 | <0.40 | <0.007
362035075514301 | CURRITUCK SOUND 2.1 MI FROM E BANK NR COROLLA, NC | 2013-05-30 | 1045 | 774 | 8.7 | 103 | 8.1 |  | 7890 | 23.5 | 0.7 | E5.6 | 6.4 | 0.44 | 4.8 |  | 62 | 0.94 | 0.01 | <0.01 | <0.004 | 0.038 | <0.95 |  |  | <8.8 | 131 | <0.064 | <0.064 | <0.28 | <1.2 | <3.2 | <2.8 | <4.0 | 184 | <0.100 | 0.46 | 2.8 | 32.6 | <0.005 | <0.005 | 0.67 | <0.76 | <0.020 | <0.060 | <5.6 | <12.0 | 1.2 | 3.8 | <0.004 | <0.200 | <0.030 | <0.005 | <0.004 | <0.004 | <0.010 | <0.500 | <0.004 | <0.004 | <0.004 | <0.020 | <0.40 | <0.007
362035075514301 | CURRITUCK SOUND 2.1 MI FROM E BANK NR COROLLA, NC | 2013-06-26 | 1130 | 766 | 7.9 | 102 | 8 |  | 8980 | 27.4 | 0.8 | E5.2 | 7.1 | 0.78 | 1.8 |  | <17 | 0.9 | 0.07 | <0.01 | <0.004 | 0.033 | <0.91 | <10 | <10 | <15.4 | 110 | <0.112 | <0.064 | <0.49 | 36.9 | <5.6 | <2.8 | <20.0 | 213 | <0.175 | 0.45 | 1.57 | 59.8 | <0.005 | <0.005 | 0.73 | 16.9 | <0.035 | <0.060 | <9.8 | <12.0 | 1.8 | 1.4 | <0.004 | <0.080 | <0.030 | <0.005 | <0.004 | <0.004 | <0.010 | <1.10 | <0.004 | <0.004 | <0.004 | <0.020 | <0.40 | <0.007
362035075514301 | CURRITUCK SOUND 2.1 MI FROM E BANK NR COROLLA, NC | 2013-06-26 | 1145 | 766 | 7.8 | 101 | 8 |  | 8970 | 27.4 | 0.8 | E5.3 | 7.1 | 0.8 | 5.25 |  | 28 | 0.85 | 0.04 | <0.01 | <0.004 | 0.033 | <0.86 |  |  | <15.4 | 109 | <0.112 | <0.064 | <0.49 | <1.2 | <5.6 | <2.8 | <20.0 | 210 | <0.175 | 0.42 | 1.19 | 50.4 | <0.005 | <0.005 | 0.66 | <0.76 | <0.035 | <0.060 | <9.8 | <12.0 | 1.5 | 1.9 | <0.004 | <0.080 | <0.030 | <0.005 | <0.004 | <0.004 | <0.010 | <1.10 | <0.004 | <0.004 | <0.004 | <0.020 | <0.40 | <0.007
362035075514301 | CURRITUCK SOUND 2.1 MI FROM E BANK NR COROLLA, NC | 2013-07-24 | 1015 | 760 | 7.2 | 96 | 8.1 |  | 8660 | 28.7 | 0.75 | E5.5 | 6.8 | 0.82 | 3.4 |  | <30 | 1.2 | 0.01 | <0.01 | <0.004 | 0.027 | <1.2 | <10 | <10 | <11.0 | 43.5 | <0.080 | <0.064 | <0.35 | <1.2 | <4.0 | <2.8 | <20.0 | 101 | <0.125 | 0.3 | 1.93 | 64.4 | <0.005 | <0.005 | 0.46 | <0.76 | <0.025 | <0.060 | <7.0 | <12.0 | 1.9 | 1.8
362035075514301 | CURRITUCK SOUND 2.1 MI FROM E BANK NR COROLLA, NC | 2013-08-15 | 1300 | 770 | 8.6 | 106 | 8.5 |  | 8520 | 25.2 | 0.6 | E6.2 | 6.4 | -0.21 | 3.2 |  | <30 | 1.3 | 0.02 | <0.01 | <0.004 | 0.034 | <1.3 | 10 | <10 | <13.2 | 61.4 | <0.096 | <0.064 | <0.42 | <1.2 | <4.8 | <2.8 | <4.0 | 107 | <0.150 | 0.39 | 1.2 | 57.1 | <0.005 | <0.005 | 0.66 | <0.76 | <0.030 | <0.060 | <8.4 | <12.0 | 1.8 | 1.8 | <0.004 | <0.080 | <0.030 | <0.005 | <0.004 | <0.004 | <0.010 | <1.90 | <0.004 | <0.004 | <0.004 | <0.020 | <0.40 | <0.007
362035075514301 | CURRITUCK SOUND 2.1 MI FROM E BANK NR COROLLA, NC | 2013-09-11 | 1145 | 772 | 8.3 | 105 | 8.8 |  | 8320 | 26.6 | 0.5 | E7.0 | 6.5 | 0.27 | 3.3 |  | 42 | 1.4 | 0.02 | <0.01 | <0.004 | 0.038 | <1.4 | <10 | 10 | <15.4 | 79.8 | <0.112 | <0.064 | <0.49 | <1.2 | <5.6 | <2.8 | <20.0 | 109 | <0.175 | 0.45 | 1.4 | 64.3 | <0.005 | <0.005 | <0.63 | <0.76 | <0.035 | <0.060 | <9.8 | <12.0 | 2 | 2.4
362035075514301 | CURRITUCK SOUND 2.1 MI FROM E BANK NR COROLLA, NC | 2013-10-23 | 0900 | 756 | 9.2 | 99 | 8.2 |  | 6950 | 17.8 | 0.6 | E6.9 | 6.5 | 0.77 | 3.3 |  | 55 | 1.3 | 0.01 | <0.01 | <0.004 | 0.042 | <1.3 | <10 | 10 | <8.8 | 92.6 | <0.120 | <0.090 | <0.90 | <1.5 | <3.2 | <4.0 | <16.0 | 173 | <0.160 | 0.81 | <1.60 | 65.4 | <0.005 | <0.005 | <0.80 | <1.0 | <0.080 | <0.060 | <8.0 | <10.0 | 2 | 1.6 | <0.004 | <0.080 | <0.030 | <0.005 | <0.004 | <0.004 | <0.010 | <1.10 | <0.004 | <0.004 | <0.004 | <0.020 | <0.40 | <0.007
362035075514301 | CURRITUCK SOUND 2.1 MI FROM E BANK NR COROLLA, NC | 2013-11-21 | 1200 | 778 | 11.1 | 100 | 7.8 |  | 6200 | 11 | 0.5 | E10 | 5.56 | -1.06 | 2.6 |  | <75 | 0.58 | <0.01 | <0.01 | <0.004 | 0.056 | <0.59 | <10 | <10 | <6.6 | 243 | <0.090 | <0.090 | <0.90 | <0.90 | 4.6 | <2.4 | <16.0 | 341 | <0.120 | 1.42 | 1.41 | 47.3 | <0.005 | <0.005 | 0.81 | <0.60 | <0.060 | <0.060 | <6.0 | <6.0 | 1.3 | 1.1
362035075514301 | CURRITUCK SOUND 2.1 MI FROM E BANK NR COROLLA, NC | 2013-12-19 | 1115 | 773 | 12.2 | 101 | 8 |  | 5960 | 6.8 | 0.5 | E12 | 6.71 | 0.1 | 3.3 |  | <50 | 1.1 | <0.01 | <0.01 | <0.004 | 0.059 | <1.2 | <10 | <10 | <6.6 | 358 | <0.090 | <0.090 | <0.90 | <0.90 | <2.4 | <2.4 | 12.8 | 388 | <0.120 | 1.46 | 1.91 | 24.8 | <0.005 | <0.005 |  |  | <0.060 | <0.060 | <6.0 | <6.0 | 1.4 | 1.2 | <0.004 | E0.215 | <0.030 | <0.005 | <0.004 | <0.004 | <0.010 | <15.9 | <0.004 | <0.004 | <0.004 | <0.020 | <0.40 | <0.007
362048075504901 | CURRITUCK SOUND 1.2 MI FROM E BANK NR COROLLA,NC | 2011-09-28 | 1230 | 763 | 8.9 | 110 | 8.3 |  | 10700 | 24.7 | 0.6 | E6.7 | 7.2 | 0.93 | 3.94 | 1.2 | 51 | 1.2 | 0.11 | <0.02 | <0.004 | 0.032 | <1.2 | <10 | <10 | <8.5 | 40.4 | <0.080 | <0.500 | <0.30 | <1.1 | <2.5 | <3.5 | <19.2 | 112 | <0.075 | 0.63 | 1.43 | 55.6 | <0.005 | <0.005 | 0.57 | 1.3 | <0.025 | <0.075 | <7.0 | <12.0 | 2.3 | 2.1 | <0.30 | <0.6 | <0.26 | <0.32 | <0.30 | <0.30 | <0.30 | <2.6 | <0.32 | <0.42 | <0.38 | <0.24 | <0.4 | <0.32
362048075504901 | CURRITUCK SOUND 1.2 MI FROM E BANK NR COROLLA,NC | 2011-10-18 | 1200 | 762 | 9.3 | 103 | 8.2 |  | 9710 | 19.1 | 0.6 | E8.9 | 6.9 | 0.76 | 2 | 0.61 | 110 | 1.4 | 0.09 | <0.040 | <0.004 | 0.044 | <1.4 | 30 | 10 | <11.0 | 75.8 | <0.080 | <0.064 | <0.35 | <1.2 | <4.0 | <7.0 | <16.0 | 154 | <0.125 | 0.68 | 8.15 | 73.6 | <0.005 | <0.005 | 1.8 | 2 | <0.025 | <0.060 | <7.0 | <30.0 | 4.7 | 6.4 | <0.30 | <0.6 | <0.26 | <0.32 | <0.30 | <0.30 | <0.30 | <2.6 | <0.32 | <0.42 | <0.38 | <0.24 | <0.4 | <0.32
362048075504901 | CURRITUCK SOUND 1.2 MI FROM E BANK NR COROLLA,NC | 2011-10-18 | 1205 | 762 | 9.3 | 103 | 8.2 |  | 9710 | 19.1 | 0.6 | E8.5 | 6.9 | 0.76 | 5 | 1.5 | 60 | 1.4 | 0.07 | <0.040 | <0.004 | 0.046 | <1.4 |  |  | 11.9 | 81.5 | <0.080 | <0.064 | 0.37 | <1.2 | <4.0 | <7.0 | <16.0 | 174 | <0.125 | 0.67 | 9.26 | 90.7 | <0.005 | <0.005 | 1.5 | 2 | <0.025 | <0.060 | <7.0 | <30.0 | 4.7 | 4.1 | <0.30 | <0.6 | <0.26 | <0.32 | <0.30 | <0.30 | <0.30 | <2.6 | <0.32 | <0.42 | <0.38 | <0.24 | <0.4 | <0.32
362048075504901 | CURRITUCK SOUND 1.2 MI FROM E BANK NR COROLLA,NC | 2011-11-15 | 0930 | 768 | 10.1 | 101 | 8 |  | 9150 | 14.6 | 0.6 | E12 | 6.81 | 0.32 | 2 | 0.61 | 36 | 1.3 | 0.08 | <0.040 | <0.004 | 0.051 | <1.3 | <10 | <10 | <11.0 | 243 | <0.080 | <0.064 | <0.35 | <3.0 | <4.0 | <7.0 | 22.5 | 339 | <0.125 | 1.04 | 8.08 | 55.4 | <0.005 | <0.005 | 0.81 | <1.9 | <0.025 | <0.060 | <7.0 | <30.0 | 1.2 | <2.8 | <0.30 | <0.6 | <0.26 | <0.32 | <0.30 | <0.30 | <0.30 | <2.6 | <0.32 | <0.42 | <0.38 | <0.24 | <0.4 | <0.32
362048075504901 | CURRITUCK SOUND 1.2 MI FROM E BANK NR COROLLA,NC | 2011-12-20 | 0910 | 770 | 11.9 | 99 | 8 |  | 6300 | 6.9 | 0.6 | E10 | 6.2 | 0.05 | 3.29 | 1 | 76 | 1.3 | 0.02 | 0.01 | <0.004 | 0.058 | 1.3 | <10 | 52 | <6.6 | 186 | <0.048 | <0.048 | <0.21 | <0.90 | <2.4 | <2.1 | 12.2 | 261 | <0.075 | 1.26 | 5.12 | 36.4 | <0.005 | <0.005 |  |  | <0.015 | <0.045 | <4.2 | <9.0 | 1.6 | 2.2 | <0.30 | <0.6 | <0.26 | <0.32 | <0.30 | <0.30 | <0.30 | <2.6 | <0.32 | <0.42 | <0.38 | <0.24 | <0.4 | <0.32
362048075504901 | CURRITUCK SOUND 1.2 MI FROM E BANK NR COROLLA,NC | 2012-01-24 | 1100 | 768 | 11.7 | 106 | 7.9 |  | 6000 | 10.5 | 0.6 | E10 | 4.7 | -0.18 | 2.35 | 0.72 | 30 | 1.3 | 0.01 | 0.01 | <0.004 | 0.053 | 1.3 | <10 | <10 | 11.1 | 272 | <0.080 | <0.048 | <0.35 | <0.90 | <4.0 | <2.1 | <12.8 | 866 | <0.125 | 1.39 | 5.34 | 17.1 | <0.005 | <0.005 | 0.61 | 0.82 | <0.025 | <0.045 | <7.0 | <9.0 | 1 | 2.1 | <0.30 | <0.6 | <0.26 | <0.32 | <0.30 | <0.30 | <0.30 | <2.6 | <0.32 | <0.42 | <0.38 | <0.24 | <0.4 | <0.32
362048075504901 | CURRITUCK SOUND 1.2 MI FROM E BANK NR COROLLA,NC | 2012-02-22 | 1200 | 764 | 11.7 | 104 | 7.9 |  | 5650 | 9.6 | 0.5 | E19 | 6.4 | -0.13 | 3 | 0.91 | 48 | 1.4 | 0.01 | <0.01 | <0.004 | 0.058 | <1.4 | <10 | 20 | <6.6 | 385 | <0.048 | <0.048 | <0.21 | <0.90 |  |  | <9.6 | 483 | <0.075 | 1.6 | 9.24 | 16.5 | <0.005 | <0.005 | 0.73 | 0.81 | <0.015 | <0.045 | <4.2 | <9.0 | 1.2 | 1.7 | <0.30 | <0.6 | <0.26 | <0.32 | <0.30 | <0.30 | <0.30 | <2.6 | <0.32 | <0.42 | <0.38 | <0.24 | <0.4 | <0.32
362048075504901 | CURRITUCK SOUND 1.2 MI FROM E BANK NR COROLLA,NC | 2012-03-21 | 1030 | 773 | 9.3 | 103 | 8.5 |  | 6040 | 19.9 | 0.7 | E7.9 | 5.5 | -0.01 | 3 | 0.91 | 33 | 1.2 | 0.03 | <0.01 | <0.004 | 0.048 | <1.2 | <10 | <10 | <6.6 | 119 | <0.048 | <0.048 | <0.21 | <0.90 | <2.4 | <2.1 | <12.8 | 207 | <0.075 | 0.86 | 5.41 | 24.2 | <0.005 | <0.005 | 0.47 | <0.57 | <0.015 | <0.045 | <4.2 | <9.0 | 1.2 | 1.8 | <0.004 | <0.080 | <0.030 | <0.005 | <0.004 | <0.004 | <0.010 | <0.500 | <0.004 | <0.004 | <0.004 | <0.020 | <0.40 | <0.007
362048075504901 | CURRITUCK SOUND 1.2 MI FROM E BANK NR COROLLA,NC | 2012-04-17 | 1300 | 767 | 9.3 | 105 | 8.1 |  | 7230 | 20.3 | 0.8 | E6.4 | 6.2 | 0.33 | 3 | 0.91 | 92 | 0.92 | 0.02 | <0.01 | <0.004 | 0.037 | <0.93 | <10 | <10 | <6.6 | 122 | <0.048 | <0.080 | 0.21 | <1.5 | <2.4 | <3.5 | <12.8 | 170 | <0.075 | 0.61 | 4.86 | 17.6 | <0.005 | <0.005 | 0.75 | <0.95 | <0.015 | <0.075 | <4.2 | <15.0 | 1.4 | 2 | <0.004 | <0.080 | <0.030 | <0.005 | <0.004 | <0.004 | <0.010 | <0.500 | <0.004 | <0.004 | <0.004 | <0.020 | <0.40 | <0.007
362048075504901 | CURRITUCK SOUND 1.2 MI FROM E BANK NR COROLLA,NC | 2012-06-20 | 1130 | 771 | 8.9 | 109 | 8.6 |  | 7010 | 25.2 | 0.75 | E5.2 | 6 | 0.82 | 3.3 | 1 | 29 | 1 | 0.02 | <0.01 | <0.004 | 0.04 | <1.0 | <10 | <10 | <11.0 | 74.1 | <0.080 | <0.096 | <0.35 | <1.8 | <4.0 | <4.2 | 14.7 | 133 | <0.125 | 0.64 | 4.56 | 57.2 | <0.005 | <0.005 | 0.52 | <1.1 | <0.025 | <0.090 | <7.0 | <18.0 | 1.6 | 1.7 | <0.004 | <0.080 | <0.030 | <0.005 | <0.004 | <0.004 | <0.010 | <0.500 | <0.004 | <0.004 | <0.004 | <0.020 | <1.07 | <0.007
362048075504901 | CURRITUCK SOUND 1.2 MI FROM E BANK NR COROLLA,NC | 2012-07-18 | 1230 | 765 | 8.1 | 108 | 8.7 |  | 6700 | 29.9 | 0.6 | E7.5 | 6.4 | 0.98 | 3.29 | 1 | 30 | 1.5 | <0.01 | 0.01 | <0.004 | 0.037 | 1.5 | 20 | <10 | <6.6 | 59.3 | <0.048 | <0.048 | <0.21 | <0.90 | <2.4 | <2.1 | <12.8 | 112 | <0.075 | 0.41 | 3.07 | 78.3 | <0.005 | <0.005 | 0.54 | <0.57 | <0.015 | <0.045 | <4.2 | <9.0 | 1.9 | 2.3 | <0.004 | <0.080 | <0.030 | <0.005 | <0.004 | <0.004 | <0.010 | <0.500 | <0.004 | <0.004 | <0.004 | <0.020 | <0.40 | <0.007
362048075504901 | CURRITUCK SOUND 1.2 MI FROM E BANK NR COROLLA,NC | 2012-08-15 | 1230 | 764 | 8.4 | 110 | 8.4 |  | 6300 | 28.6 | 0.6 | E7.6 | 6.4 | 1.13 | 3.29 | 1 | 60 | 1.6 | 0.01 | <0.01 | <0.004 | 0.041 | <1.6 | 30 | 10 | <11.0 | 74.5 | <0.080 | <0.048 | <0.35 | <0.90 | <4.0 | <2.1 | 4.3 | 126 | <0.125 | 0.55 | 1.24 | 84.1 | <0.005 | <0.005 | 0.51 | <0.57 | <0.025 | <0.045 | <7.0 | <9.0 | 1.9 | 2.7 | <0.004 | <0.080 | <0.030 | <0.005 | <0.004 | <0.004 | <0.010 | <0.500 | <0.004 | <0.004 | <0.004 | <0.020 | <0.40 | <0.007
362048075504901 | CURRITUCK SOUND 1.2 MI FROM E BANK NR COROLLA,NC | 2012-09-12 | 1245 | 776 | 9.2 | 106 | 8.6 |  | 5650 | 22.6 | 0.5 | E8.0 | 6 | -0.19 | 3.29 | 1 | <30 | 1.7 | <0.01 | <0.01 | <0.004 | 0.051 | <1.7 | 20 | <10 | 8.3 | 65.3 | <0.048 | <0.048 | <0.21 | <0.90 | <2.4 | <2.1 | <9.6 | 160 | <0.075 | 0.93 | 3.21 | 75 | <0.005 | <0.005 | 0.37 | <0.57 | <0.015 | <0.045 | <4.2 | <9.0 | 1.8 | 2.3 | <0.004 | <0.080 | <0.030 | <0.005 | <0.004 | <0.004 | <0.010 | <0.500 | <0.004 | <0.004 | <0.004 | <0.020 | <0.40 | <0.007
362048075504901 | CURRITUCK SOUND 1.2 MI FROM E BANK NR COROLLA,NC | 2012-11-15 | 1215 | 772 | 11.3 | 99 | 7.8 |  | 3290 | 10 | 0.4 | 32 | 5.8 | -0.91 |  | 1 | 50 | 1.3 | 0.07 | 0.04 | <0.004 | 0.082 | 1.3 | 20 | 10 | 39.5 | 686 | <0.048 | <0.032 | <0.21 | 1.3 | <2.4 | 1.9 | 40.3 | 928 | 0.162 | 2.83 | 2.67 | 46.4 | <0.005 | <0.005 | 0.4 | 1.1 | <0.015 | 0.037 | <4.2 | <6.0 | 1.2 | 1.5 | <0.004 | <0.080 | <0.030 | <0.005 | <0.004 | <0.004 | <0.010 | <0.500 | <0.004 | <0.004 | <0.004 | <0.020 | <0.40 | <0.007
362048075504901 | CURRITUCK SOUND 1.2 MI FROM E BANK NR COROLLA,NC | 2012-12-18 | 1115 | 757 | 10.9 | 104 | 8 |  | 6420 | 12.4 | 0.6 | E10 | 6.4 | 0.74 |  | 1 | 34 | 1.1 | <0.01 | <0.01 | <0.004 | 0.05 | <1.1 | <10 | 10 | <11.0 | 265 | <0.080 | <0.048 | <0.35 | 1.5 | <4.0 | <2.1 | 30.9 | 908 | <0.125 | 1.12 | 2.05 | 26.7 | <0.005 | <0.005 | 0.6 | 1.1 | <0.025 | <0.045 | <7.0 | <9.0 | 1.2 | 1.4 | <0.004 | <0.080 | <0.030 | <0.005 | <0.004 | <0.004 | <0.010 | 0.582 | <0.004 | <0.004 | <0.004 | <0.020 | <0.40 | <0.007
362048075504901 | CURRITUCK SOUND 1.2 MI FROM E BANK NR COROLLA,NC | 2013-01-17 | 1200 | 768 | 10.8 | 97 | 7.8 |  | 4370 | 10.4 | 0.6 | E13 | 6.1 | -0.09 |  | 1 | 58 | 1.2 | <0.01 | <0.01 | <0.004 | 0.051 | <1.2 | 10 | <10 | 24.8 | 469 | <0.048 | <0.032 | <0.21 | 0.85 | <2.4 | <1.4 | 21.8 | 416 | 0.077 | 1.38 | 2.01 | 17.1 | <0.005 | <0.005 | 0.5 | <0.38 | <0.015 | <0.030 | <4.2 | <6.0 | 1.1 | 1.1 | <0.004 | 0.024 | <0.030 | <0.005 | <0.004 | <0.004 | <0.010 | 0.788 | <0.004 | <0.004 | <0.004 | <0.020 | <0.40 | <0.007
362048075504901 | CURRITUCK SOUND 1.2 MI FROM E BANK NR COROLLA,NC | 2013-03-20 | 0830 | 766 | 11.3 | 100 | 7.7 |  | 3810 | 9.8 | 0.5 | 27 | 6.2 | -0.07 | 3.1 |  | <50 | 1.1 | 0.01 | 0.08 | <0.004 | 0.071 | 1.2 | 20 | <10 | 392 | 636 | <0.048 | <0.032 | 0.67 | 1.7 | <2.4 | <1.4 | 354 | 627 | 1.32 | 1.59 | 11.9 | 18.4 | <0.005 | <0.005 | 0.81 | 1.2 | <0.015 | <0.030 | <4.2 | <6.0 | 1.4 | 1.5 | <0.004 | <0.080 | <0.030 | <0.005 | <0.004 | <0.004 | <0.010 | <0.500 | <0.004 | <0.004 | <0.004 | <0.020 | <0.40 | <0.007
362048075504901 | CURRITUCK SOUND 1.2 MI FROM E BANK NR COROLLA,NC | 2013-04-09 | 1215 | 771 | 10.1 | 104 | 7.9 |  | 4730 | 16.4 | 0.6 | E15 | 6.2 | 0.24 | 3 |  | 30 | 1.1 | <0.01 | 0.03 | <0.004 | 0.053 | 1.1 | 10 | <10 | 11.5 | 328 | <0.048 | <0.032 | <0.21 | 0.72 | <2.4 | <1.4 | 12.3 | 377 | <0.075 | 0.91 | 3.67 | 16.8 | <0.005 | <0.005 | 0.89 | 0.76 | <0.015 | <0.030 | <4.2 | <6.0 | 0.12 | 1.3 | <0.004 | <0.080 | <0.030 | <0.005 | <0.004 | <0.004 | <0.010 | 0.103 | <0.004 | <0.004 | <0.004 | <0.020 | <0.40 | <0.007
362048075504901 | CURRITUCK SOUND 1.2 MI FROM E BANK NR COROLLA,NC | 2013-05-30 | 1130 | 774 | 8.5 | 102 | 8.2 |  | 8300 | 24.2 | 0.7 | E5.9 | 6 | 0.38 | 3 |  | <38 | 0.94 | 0.05 | <0.01 | <0.004 | 0.034 | <0.95 | <10 | <10 | <11.0 | 109 | <0.080 | <0.064 | <0.35 | <1.2 | <4.0 | <2.8 | <20.0 | 184 | <0.125 | 0.49 | 3.24 | 33.8 | <0.005 | <0.005 | 0.67 | <0.76 | <0.025 | <0.060 | <7.0 | <12.0 | 1.2 | 1.1 | <0.004 | <0.080 | <0.030 | <0.005 | <0.004 | <0.004 | <0.010 | 2.24 | <0.004 | <0.004 | <0.004 | <0.020 | <0.40 | <0.007
362048075504901 | CURRITUCK SOUND 1.2 MI FROM E BANK NR COROLLA,NC | 2013-06-26 | 1100 | 766 | 7.7 | 99 | 8.1 |  | 9360 | 27.3 | 0.6 | E5.3 | 5.7 | 0.84 | 2.8 |  | 18 | 0.88 | 0.04 | <0.01 | <0.004 | 0.034 | <0.89 | 10 | <10 | <13.2 | 87.4 | <0.096 | <0.064 | <0.42 | <1.2 | <4.8 | <2.8 | <20.0 | 180 | <0.150 | 0.38 | 2.64 | 43.8 | <0.005 | <0.005 | 0.73 | <0.76 | <0.030 | <0.060 | <8.4 | <12.0 | 1.7 | 1.9 | <0.004 | <0.080 | <0.030 | <0.005 | <0.004 | <0.004 | <0.010 | <1.10 | <0.004 | <0.004 | <0.004 | <0.020 | <0.40 | <0.007
362048075504901 | CURRITUCK SOUND 1.2 MI FROM E BANK NR COROLLA,NC | 2013-07-24 | 1045 | 760 | 7.2 | 95 | 8.1 |  | 8800 | 28.6 | 0.75 | E6.2 | 6.2 | 0.81 | 3.1 |  | 34 | 1.1 | 0.04 | <0.01 | <0.004 | 0.028 | <1.1 | <10 | <10 | <11.0 | 48.6 | <0.080 | <0.064 | <0.35 | <1.2 | <4.0 | <2.8 | <4.0 | 104 | <0.125 | 0.32 | 2.41 | 63.7 | <0.005 | <0.005 | <0.45 | <0.76 | <0.025 | <0.060 | <7.0 | <12.0 | 1.7 | 2.1
362048075504901 | CURRITUCK SOUND 1.2 MI FROM E BANK NR COROLLA,NC | 2013-08-15 | 1215 | 771 | 8.5 | 103 | 8.5 |  | 8670 | 24.2 | 0.6 | E7.1 | 5.5 | -0.2 | 2.8 |  | <30 | 1.3 | 0.04 | <0.01 | <0.004 | 0.037 | <1.3 | 20 | <10 | <13.2 | 93 | <0.096 | <0.064 | <0.42 | <1.2 | <4.8 | <2.8 | <4.0 | 158 | <0.150 | 0.44 | 1.26 | 58.9 | <0.005 | <0.005 | 0.66 | <0.76 | <0.030 | <0.060 | <8.4 | <12.0 | 1.9 | 1.7
362048075504901 | CURRITUCK SOUND 1.2 MI FROM E BANK NR COROLLA,NC | 2013-09-11 | 1115 | 772 | 8.1 | 103 | 8.8 |  | 8460 | 26.8 | 0.5 | E6.9 | 5.9 | 0.29 | 3 |  | 62 | 1.4 | 0.02 | <0.01 | <0.004 | 0.038 | <1.5 | <10 | <10 | <15.4 | 67.6 | <0.112 | <0.064 | <0.49 | <1.2 | <5.6 | <2.8 | <20.0 | 104 | <0.175 | 0.42 | 1.53 | 66.9 | <0.005 | <0.005 | <0.63 | <0.76 | <0.035 | <0.060 | <9.8 | <12.0 | 2 | 2
362048075504901 | CURRITUCK SOUND 1.2 MI FROM E BANK NR COROLLA,NC | 2013-10-23 | 0830 | 756 | 9.2 | 99 | 8.3 |  | 6580 | 17.6 | 0.55 | E6.9 | 7 | 0.79 | 3.5 |  | <38 | 1.3 | <0.01 | <0.01 | <0.004 | 0.043 | <1.3 | <10 | 10 | <8.8 | 89.7 | <0.120 | <0.090 | <0.90 | <0.90 | <3.2 | <2.4 | <16.0 | 169 | <0.160 | 0.81 | <1.60 | 62.2 | <0.005 | <0.005 | <0.80 | <0.60 | <0.080 | <0.060 | <8.0 | <6.0 | 1.6 | 1.6 | <0.004 | <0.080 | <0.030 | <0.005 | <0.004 | <0.004 | <0.010 | <1.10 | <0.004 | <0.004 | <0.004 | <0.020 | <0.40 | <0.007
362048075504901 | CURRITUCK SOUND 1.2 MI FROM E BANK NR COROLLA,NC | 2013-11-21 | 1130 | 778 | 11 | 100 | 7.8 |  | 6420 | 11.2 | 0.5 | E11 | 4.56 | -1.09 | 2.25 |  | <30 | 1.3 | <0.01 | <0.01 | <0.004 | 0.053 | <1.3 | <10 | <10 | 187 | 257 | <0.090 | <0.090 | <0.90 | <0.90 | <2.4 | <2.4 | 344 | 344 | 1.33 | 1.36 | 45.1 | 43.9 | <0.005 | <0.005 | 0.68 | <0.60 | <0.060 | <0.060 | <6.0 | <6.0 | 1.5 | 1.5
362048075504901 | CURRITUCK SOUND 1.2 MI FROM E BANK NR COROLLA,NC | 2013-12-19 | 1145 | 773 | 12.2 | 101 | 8.1 |  | 5700 | 6.7 | 0.6 | E12 | 6.44 | 0.17 | 3.2 |  | <50 | 1.1 | <0.01 | <0.01 | <0.004 | 0.053 | <1.1 | <10 | <10 | <8.8 | 302 | <0.120 | <0.090 | <1.2 | <0.90 | <3.2 | <2.4 | <12.0 | 352 | <0.160 | 1.36 | 3.56 | 20.1 | <0.005 | <0.005 | 1.3 | 0.69 | <0.080 | <0.060 | <8.0 | <6.0 | 1.8 | 1.1 | <0.004 | <0.200 | <0.030 | <0.005 | <0.004 | <0.004 | <0.010 | <15.9 | <0.004 | <0.004 | <0.004 | <0.020 | <0.40 | <0.007
362103075493801 | CURRITUCK SOUND .25 MI FROM E BANK NR COROLLA, NC | 2011-09-28 | 1300 | 763 | 10.1 | 125 | 8.4 |  | 10400 | 24.7 | 0.6 | E7.1 | 2.2 | 0.96 | 3.94 | 1.2 | 43 | 1.2 | 0.08 | <0.02 | <0.004 | 0.041 | <1.3 | 10 | <10 | <8.5 | 40.2 | <0.080 | <0.500 | <0.30 | <1.1 | <2.5 | <3.5 | 48.5 | 153 | 0.179 | 0.69 | 3.24 | 62.7 | <0.005 | 0.251 | 0.61 | <1.2 | <0.025 | <0.075 | <7.0 | <12.0 | 2.4 | 2.5 | <0.30 | <0.6 | <0.26 | <0.32 | <0.30 | <0.30 | <0.30 | <2.6 | <0.32 | <0.42 | <0.38 | <0.24 | <0.4 | <0.32
362103075493801 | CURRITUCK SOUND .25 MI FROM E BANK NR COROLLA, NC | 2011-10-18 | 1240 | 762 | 10.3 | 118 | 8.4 |  | 8730 | 20.5 | 0.6 | E9.4 | 1.7 | 0.76 | 0.8 | 0.24 | 55 | 1.7 | 0.04 | <0.040 | <0.004 | 0.056 | <1.7 | 20 | 30 | 14.8 | 79 | <0.080 | <0.064 | 0.43 | 2.8 | <4.0 | <2.8 | <16.0 | 186 | <0.125 | 1.15 | 7.41 | 70.3 | <0.005 | 0.063 | 0.81 | 2.9 | <0.025 | <0.060 | <7.0 | <12.0 | 2.1 | 4.1 | <0.30 | 0.04 | <0.26 | <0.32 | <0.30 | <0.30 | <0.30 | <2.6 | <0.32 | <0.42 | <0.38 | <0.24 | <0.4 | <0.32
362103075493801 | CURRITUCK SOUND .25 MI FROM E BANK NR COROLLA, NC | 2011-11-15 | 0815 | 768 | 9.8 | 98 | 8 |  | 6310 | 14.7 | 0.4 | E9.7 | 1.03 | 0.4 | 0.5 | 0.15 | <60 | 1.5 | 0.09 | <0.040 | <0.004 | 0.061 | <1.5 | 20 | 20 | <6.6 | 109 | <0.048 | <0.048 | <0.21 | <0.90 | <2.4 | <2.1 | <12.8 | 235 | <0.075 | 1.45 | 2.97 | 58 | <0.005 | <0.005 | 0.55 | 1.1 | <0.015 | <0.045 | <4.2 | <9.0 | 1.7 | 2.6 | <0.30 | <0.6 | <0.26 | <0.32 | <0.30 | <0.30 | <0.30 | <2.6 | <0.32 | <0.42 | <0.38 | <0.24 | <0.4 | <0.32
362103075493801 | CURRITUCK SOUND .25 MI FROM E BANK NR COROLLA, NC | 2011-12-20 | 0825 | 770 | 10.8 | 91 | 7.7 |  | 6070 | 7.2 | 0.5 | E6.8 | 1.1 | 0.05 |  |  | 96 | 1.2 | 0.02 | <0.01 | <0.004 | 0.065 | <1.2 | 10 | <10 | <6.6 | 98.9 | <0.048 | <0.048 | <0.21 | <0.90 | <2.4 | <2.1 | 19.8 | 182 | <0.075 | 1.18 | 4.27 | 25.4 | <0.005 | <0.005 | 0.62 | 0.58 | <0.015 | <0.045 | <4.2 | <9.0 | 1.6 | 2.2 | <0.30 | E0.1 | <0.26 | <0.32 | <0.30 | <0.30 | <0.30 | <2.6 | <0.32 | <0.42 | <0.38 | <0.24 | <0.4 | <0.32
362103075493801 | CURRITUCK SOUND .25 MI FROM E BANK NR COROLLA, NC | 2012-01-24 | 1030 | 768 | 11.4 | 103 | 7.6 |  | 6010 | 10.3 | 0.6 | E7.4 | 2.1 | -0.2 | 1 | 0.3 | <30 | 1.3 | 0.01 | <0.01 | <0.004 | 0.058 | <1.3 | <10 | <10 | <11.0 | 178 | <0.080 | <0.048 | <0.35 | <0.90 | <4.0 | <2.1 | <12.8 | 238 | <0.125 | 1.3 | 4.25 | 14.3 | <0.005 | <0.005 | <0.45 | 0.77 | <0.025 | <0.045 | <7.0 | <9.0 | 0.78 | 2.1 | <0.30 | <0.6 | <0.26 | <0.32 | <0.30 | <0.30 | <0.30 | <2.6 | <0.32 | <0.42 | <0.38 | <0.24 | <0.4 | <0.32
362103075493801 | CURRITUCK SOUND .25 MI FROM E BANK NR COROLLA, NC | 2012-02-22 | 1115 | 764 | 12.2 | 108 | 8 |  | 5360 | 9.2 | 0.6 | E15 | 2.2 | -0.19 | 1 | 0.3 | 34 | 1.2 | 0.01 | 0.01 | <0.004 | 0.051 | 1.2 | <10 | <10 | <6.6 | 260 | <0.048 | <0.048 | <0.21 | <1.8 | <2.4 | 17.8 | <9.6 | 364 | <0.075 | 1.49 | 3.35 | 13.7 | <0.005 | <0.005 | 0.59 | <1.1 | <0.015 | <0.045 | <4.2 | <18.0 | 1.1 | 2 | <0.30 | <0.6 | <0.26 | <0.32 | <0.30 | <0.30 | <0.30 | <2.6 | <0.32 | <0.42 | <0.38 | <0.24 | <0.4 | <0.32
362103075493801 | CURRITUCK SOUND .25 MI FROM E BANK NR COROLLA, NC | 2012-03-21 | 0945 | 773 | 8.7 | 94 | 8.2 |  | 5830 | 18.9 | 0.7 | E6.7 | 2.61 | -0.02 | 1 | 0.3 | 33 | 1.3 | 0.02 | <0.01 | <0.004 | 0.054 | <1.3 | <10 | <10 | <6.6 | 86.1 | <0.048 | <0.048 | 0.55 | <0.90 | <2.4 | <2.1 | <9.6 | 184 | <0.075 | 0.79 | 7.63 | 20.8 | <0.005 | <0.005 | 0.52 | <0.57 | <0.015 | <0.045 | <4.2 | <9.0 | 1.3 | 1.8 | <0.004 | <0.080 | <0.030 | <0.005 | <0.004 | <0.004 | <0.010 | <0.500 | <0.004 | <0.004 | <0.004 | <0.020 | <0.40 | <0.007
362103075493801 | CURRITUCK SOUND .25 MI FROM E BANK NR COROLLA, NC | 2012-04-17 | 1145 | 767 | 9 | 102 | 8.1 |  | 6980 | 21 | 0.7 | E7.7 | 1.7 | 0.37 | 1 | 0.3 | <30 | 1.1 | 0.02 | 0.02 | <0.004 | 0.047 | 1.1 | <10 | <10 | <6.6 | 181 | <0.048 | <0.016 | 0.22 | 0.35 | <2.4 | <0.70 | <12.8 | 235 | <0.075 | 0.98 | 3.14 | 30.6 | <0.005 | <0.005 | 0.66 | 0.63 | <0.015 | <0.015 | <4.2 | <3.0 | 1.9 | 2 | <0.004 | E0.082 | <0.030 | <0.005 | <0.004 | <0.004 | <0.010 | <0.500 | <0.004 | <0.004 | <0.004 | <0.020 | <0.40 | <0.007
362103075493801 | CURRITUCK SOUND .25 MI FROM E BANK NR COROLLA, NC | 2012-06-20 | 1045 | 771 | 11.3 | 139 | 9 |  | 6790 | 25.2 | 0.8 | E5.6 | 3.4 | 0.84 | 1.7 | 0.52 | 42 | 1.1 | 0.02 | <0.01 | <0.004 | 0.042 | <1.1 | 11000 | <10 | <11.0 | 44.6 | <0.080 | <0.096 | <0.35 | <1.8 | <4.0 | <4.2 | <12.8 | 111 | <0.125 | 0.6 | 4.12 | 51.5 | <0.005 | <0.005 | 0.5 | <1.1 | <0.025 | <0.090 | <7.0 | <18.0 | 1.7 | 1.7 | <0.004 | <0.080 | <0.030 | <0.005 | <0.004 | <0.004 | <0.010 | <0.500 | <0.004 | <0.004 | <0.004 | <0.020 | <0.40 | <0.007
362103075493801 | CURRITUCK SOUND .25 MI FROM E BANK NR COROLLA, NC | 2012-07-18 | 1130 | 765 | 8.3 | 111 | 8.7 |  | 7080 | 29.6 | 0.6 | E6.6 | 3.4 | 0.95 | 1.64 | 0.5 | 38 | 1.4 | 0.02 | <0.01 | <0.004 | 0.041 | <1.4 | <10 | <10 | 7.7 | 37.1 | <0.048 | <0.048 | <0.21 | <0.90 | <2.4 | <2.1 | 11.5 | 99.2 | <0.075 | 0.39 | 5.31 | 68.3 | <0.005 | <0.005 | 0.65 | <0.57 | <0.015 | <0.045 | <4.2 | <9.0 | 2.2 | 2.7 | <0.004 | <0.080 | <0.030 | <0.005 | <0.004 | <0.004 | <0.010 | <0.500 | <0.004 | <0.004 | <0.004 | <0.020 | <0.40 | <0.007
362103075493801 | CURRITUCK SOUND .25 MI FROM E BANK NR COROLLA, NC | 2012-08-15 | 1130 | 764 | 8.1 | 105 | 8.6 |  | 6480 | 28.4 | 0.6 | E6.7 | 2.1 | 1.12 | 2.13 | 0.65 | 35 | 1.4 | 0.01 | <0.01 | <0.004 | 0.044 | <1.5 | 63 | <10 | <11.0 | 39.5 | <0.080 | <0.048 | <0.35 | <0.90 | <4.0 | <2.1 | 12.9 | 145 | <0.125 | 0.51 | 1.82 | 77.9 | <0.005 | <0.005 | 0.52 | <0.57 | <0.025 | <0.045 | <7.0 | <9.0 | 2.3 | 2.3 | <0.004 | <0.080 | <0.030 | <0.005 | <0.004 | <0.004 | <0.010 | <0.500 | <0.004 | <0.004 | <0.004 | <0.020 | <0.40 | <0.007
362103075493801 | CURRITUCK SOUND .25 MI FROM E BANK NR COROLLA, NC | 2012-09-12 | 1345 | 776 | 10.6 | 127 | 8.8 |  | 6290 | 24.3 | 0.5 | E7.0 | 1.1 | -0.22 | 0.53 | 0.16 | 130 | 1.6 | <0.01 | <0.01 | <0.004 | 0.054 | <1.6 | 40 | 63 | <6.6 | 28.8 | <0.048 | <0.048 | <0.21 | <0.90 | <2.4 | <2.1 | <12.8 | 109 | <0.075 | 0.52 | 3 | 69.1 | <0.005 | <0.005 | 0.43 | <0.57 | <0.015 | <0.045 | <4.2 | <9.0 | 2.1 | 2.3 | <0.004 | <0.080 | <0.030 | <0.005 | <0.004 | <0.004 | <0.010 | <0.500 | <0.004 | <0.004 | <0.004 | <0.020 | <0.40 | E0.008
362103075493801 | CURRITUCK SOUND .25 MI FROM E BANK NR COROLLA, NC | 2012-11-15 | 1300 | 772 | 11.3 | 102 | 7.9 |  | 3730 | 10.9 | 0.6 | E8.4 | 2.3 | -0.88 |  | 0.31 | <30 | 1.2 | 0.05 | 0.02 | <0.004 | 0.055 | 1.2 | <10 | <10 | 8.6 | 171 | <0.048 | <0.032 | <0.21 | <0.60 | <2.4 | <1.4 | 11.9 | 266 | <0.075 | 1.6 | 5.03 | 28.6 | <0.005 | <0.005 | 0.38 | 0.47 | <0.015 | <0.030 | <4.2 | <6.0 | 1.3 | 1.4 | <0.004 | <0.080 | <0.030 | <0.005 | <0.004 | <0.004 | <0.010 | <0.500 | <0.004 | <0.004 | <0.004 | <0.020 | <0.40 | <0.007
362103075493801 | CURRITUCK SOUND .25 MI FROM E BANK NR COROLLA, NC | 2012-12-18 | 1015 | 757 | 10.8 | 103 | 7.8 |  | 3950 | 12.2 | 0.5 | E17 | 2 | 0.67 |  | 0.29 | 50 | 1.3 | <0.01 | <0.01 | <0.004 | 0.074 | <1.3 | 63 | 52 | 12.9 | 399 | <0.048 | 0.043 | <0.21 | 0.68 | 3.2 | <1.4 | 12.8 | 1400 | 0.104 | 1.7 | 3.55 | 30.6 | <0.005 | <0.005 | 0.56 | 0.72 | <0.015 | <0.030 | 4.3 | <6.0 | 1.4 | 1.6 | <0.004 | <0.080 | <0.030 | <0.005 | <0.004 | <0.004 | <0.010 | <0.500 | <0.004 | <0.004 | <0.004 | <0.020 | <0.40 | <0.007
362103075493801 | CURRITUCK SOUND .25 MI FROM E BANK NR COROLLA, NC | 2013-01-17 | 1300 | 767 | 10.5 | 95 | 7.7 |  | 3980 | 10.6 | 0.6 | E12 | 3 | -0.15 |  | 0.5 | <30 | 1.1 | 0.01 | <0.01 | <0.004 | 0.053 | <1.1 | 10 | 31 | 299 | 317 | <0.048 | <0.032 | 0.38 | <0.60 | <2.4 | <1.4 | 288 | 319 | 1.27 | 1.05 | 19.9 | 20.3 | <0.005 | <0.005 | 0.58 | <0.38 | <0.015 | <0.030 | <4.2 | <6.0 | 1.4 | 1.5 | <0.004 | 0.034 | <0.030 | <0.005 | <0.004 | <0.004 | <0.010 | 0.157 | <0.004 | <0.004 | <0.004 | <0.020 | <0.40 | <0.007
362103075493801 | CURRITUCK SOUND .25 MI FROM E BANK NR COROLLA, NC | 2013-03-20 | 0745 | 766 | 10.9 | 96 | 7.5 |  | 3600 | 9.7 | 0.4 | 25 | 1.5 | -0.06 | 0.75 |  | <50 | 1.2 | <0.01 | 0.11 | <0.004 | 0.068 | 1.3 | 10 | <10 | 36.3 | 541 | <0.048 | <0.032 | <0.21 | 1.2 | <2.4 | <1.4 | 30.9 | 532 | 0.119 | 1.52 | 2.31 | 17.3 | <0.005 | <0.005 | 0.58 | 0.96 | <0.015 | <0.030 | 5.7 | <6.0 | 1.2 | 1.2 | <0.004 | <0.080 | <0.030 | <0.005 | <0.004 | <0.004 | <0.010 | <0.500 | <0.004 | <0.004 | <0.004 | <0.020 | <0.40 | <0.007
362103075493801 | CURRITUCK SOUND .25 MI FROM E BANK NR COROLLA, NC | 2013-04-09 | 1245 | 771 | 10.3 | 110 | 8.1 |  | 3950 | 18.9 | 0.6 | 22 | 1.9 | 0.28 | 1 |  | 46 | 1.4 | <0.01 | <0.01 | <0.004 | 0.079 | <1.4 | 10 | <10 | 19.5 | 449 | <0.048 | <0.032 | <0.21 | 1.4 | <2.4 | <1.4 | 20.8 | 612 | 0.078 | 1.41 | 4.52 | 24 | <0.005 | <0.005 | 1.3 | 1.1 | 0.023 | <0.030 | <4.2 | <6.0 | 1.3 | 1.3 | <0.004 | <0.080 | 0.007 | <0.005 | <0.004 | <0.004 | <0.010 | 0.031 | <0.004 | <0.004 | <0.004 | <0.020 | <0.40 | <0.007
362103075493801 | CURRITUCK SOUND .25 MI FROM E BANK NR COROLLA, NC | 2013-05-30 | 1230 | 774 | 8.9 | 110 | 8.5 |  | 9220 | 25.6 | 0.6 | E8.6 | 1.7 | 0.39 | 0.9 |  | <60 | 1.1 | 0.03 | <0.01 | <0.004 | 0.047 | <1.1 | <10 | <10 | <11.0 | 158 | <0.080 | <0.064 | <0.35 | <1.2 | <4.0 | <2.8 | <20.0 | 270 | <0.125 | 0.86 | 3.98 | 37.8 | <0.005 | <0.005 | <0.90 | <0.76 | <0.025 | <0.060 | <7.0 | <12.0 | 1.2 | 1.4 | <0.004 | <0.080 | <0.030 | <0.005 | <0.004 | <0.004 | <0.010 | 1.12 | <0.004 | <0.004 | <0.004 | <0.020 | <0.40 | <0.007
362103075493801 | CURRITUCK SOUND .25 MI FROM E BANK NR COROLLA, NC | 2013-06-26 | 1015 | 766 | 7.7 | 99 | 8.2 |  | 10300 | 27.2 | 0.6 | E12 | 1.9 | 0.76 | 1 |  | 22 | 1 | 0.08 | <0.01 | <0.004 | 0.039 | <1.0 | <10 | 10 | <22.0 | 228 | <0.160 | <0.080 | <0.70 | <1.5 | <8.0 | <3.5 | <24.0 | 321 | <0.250 | 0.94 | 2.58 | 37.8 | <0.005 | <0.005 | <0.90 | <0.95 | <0.050 | <0.075 | <14.0 | <15.0 | 1.8 | 2.4 | <0.004 | <0.080 | <0.030 | <0.005 | <0.004 | <0.004 | <0.010 | <1.10 | <0.004 | <0.004 | <0.004 | <0.020 | <0.40 | <0.007
362103075493801 | CURRITUCK SOUND .25 MI FROM E BANK NR COROLLA, NC | 2013-07-24 | 1145 | 760 | 8.1 | 109 | 8.5 |  | 9320 | 29.4 | 0.7 | E6.2 | 2.2 | 0.78 | 1.1 |  | <30 | 1 | 0.05 | <0.01 | <0.004 | 0.028 | <1.0 | 2900 | <10 | <11.0 | 57.2 | <0.080 | <0.064 | <0.35 | <1.2 | <4.0 | <2.8 | <20.0 | 98.2 | <0.125 | 0.42 | 2.01 | 44.7 | <0.005 | <0.005 | 0.54 | <0.76 | <0.025 | <0.060 | <7.0 | <12.0 | 2.1 | 2.1
362103075493801 | CURRITUCK SOUND .25 MI FROM E BANK NR COROLLA, NC | 2013-08-15 | 1115 | 771 | 9.2 | 111 | 8.7 |  | 8820 | 23.7 | 0.7 | E5.8 | 2.7 | -0.21 | 1.4 |  | <15 | 1.3 | 0.04 | <0.01 | <0.004 | 0.049 | <1.3 | 31 | <10 | <15.4 | 75.4 | <0.112 | <0.064 | <0.49 | <1.2 | <5.6 | <2.8 | <4.0 | 103 | <0.175 | 0.35 | 1.33 | 57.9 | <0.005 | <0.005 | <0.63 | <0.76 | <0.035 | <0.060 | <9.8 | <12.0 | 2.8 | 2.4 | <0.004 | <0.080 | <0.030 | <0.005 | <0.004 | <0.004 | <0.010 | 2.03 | <0.004 | <0.004 | <0.004 | <0.020 | <0.40 | <0.007
362103075493801 | CURRITUCK SOUND .25 MI FROM E BANK NR COROLLA, NC | 2013-09-11 | 1000 | 772 | 7.4 | 93 | 8.8 |  | 8550 | 26.3 | 0.4 | E6.5 | 1.6 | 0.31 | 0.8 |  | 106 | 1.6 | 0.03 | <0.01 | <0.004 | 0.042 | <1.6 | <10 | <10 | <11.0 | 48.4 | <0.080 | <0.064 | <0.35 | <1.2 | <4.0 | <2.8 | <20.0 | 86.1 | <0.125 | 0.43 | 3.74 | 65.7 | <0.005 | <0.005 | 0.47 | <0.76 | <0.025 | <0.060 | <7.0 | <12.0 | 2.2 | 2.3
362103075493801 | CURRITUCK SOUND .25 MI FROM E BANK NR COROLLA, NC | 2013-10-23 | 0800 | 756 | 8.4 | 90 | 8 |  | 6400 | 17.4 | 0.55 | E5.8 | 2.1 | 0.77 | 1 |  | <30 | 1.3 | <0.01 | <0.01 | <0.004 | 0.048 | <1.3 | <10 | 20 | <8.8 | 62.3 | <0.120 | <0.090 | <0.90 | <0.90 | <3.2 | <2.4 | <16.0 | 148 | <0.160 | 0.73 | 1.74 | 58.6 | <0.005 | <0.005 |  |  | <0.080 | <0.060 | 9 | <6.0 | 1.8 | 2 | <0.004 | <0.080 | <0.030 | <0.005 | <0.004 | <0.004 | <0.010 | <1.10 | <0.004 | <0.004 | <0.004 | <0.020 | <0.40 | <0.007
362103075493801 | CURRITUCK SOUND .25 MI FROM E BANK NR COROLLA, NC | 2013-11-21 | 1100 | 778 | 12.1 | 112 | 8.3 |  | 5740 | 11.9 | 0.5 | E5.5 | 1.95 | -1.12 | 1 |  | <30 | 0.57 | <0.01 | <0.01 | <0.004 | 0.047 | <0.58 | <10 | <10 | <6.6 | 94.2 | <0.090 | <0.090 | <0.90 | <0.90 | 3.4 | <2.4 | <12.0 | 174 | <0.120 | 0.98 | 1.45 | 25.1 | <0.005 | <0.005 | 0.75 | <0.60 | <0.060 | <0.060 | <6.0 | <6.0 | 1.3 | 1.4
362103075493801 | CURRITUCK SOUND .25 MI FROM E BANK NR COROLLA, NC | 2013-12-19 | 1215 | 773 | 12.1 | 101 | 7.9 |  | 5620 | 7.4 | 0.4 | E16 | 1.4 | 0.14 | 0.7 |  | <75 | 1.2 | <0.01 | <0.01 | <0.004 | 0.064 | <1.2 | <10 | <10 | <8.8 | 374 | <0.120 | <0.090 | <1.2 | <0.90 | <3.2 | <2.4 | <12.0 | 522 | <0.160 | 1.64 | 4.3 | 23.3 | <0.005 | <0.005 | 1.6 | 0.74 | <0.080 | <0.060 | <8.0 | <6.0 | 2 | 1.6 | 0.001 | <0.199 | <0.030 | <0.005 | <0.004 | <0.004 | <0.010 | E17.4 | <0.004 | <0.004 | <0.004 | <0.020 | <0.40 | <0.007
Storm:
362002075540401 | CURRITUCK SOUND 4.5 MI FROM E BANK NR COROLLA, NC | 2011-08-30 | 1100 | 769 | 7.6 | 92 | 7.9 | E10,300 | 10800 | 24 | 0.4 | 25 | 3.11 | 0.81 | 2.62 | 0.8 | 62 | 1.6 | 0.09 | <0.02 | <0.004 | 0.074 | <1.6 | 160 | 31 | <170 | 453 | <1.60 | <0.250 | <6.0 | 27.3 | <50.0 | <3.5 | <19.2 | 578 | <1.50 | 1.67 | <13.0 | 62.8 | <0.005 | 0.024 | <9.0 | 0.68 | <0.500 | <0.105 | <140 | <16.8 | <2.2 | 2.3 | <0.30 | <0.6 | <0.26 | <0.32 | <0.30 | <0.30 | <0.30 | <2.6 | <0.32 | <0.42 | <0.38 | <0.24 | <0.4 | <0.32
362002075540401 | CURRITUCK SOUND 4.5 MI FROM E BANK NR COROLLA, NC | 2012-03-06 | 1445 | 783 | 12.4 | 108 | 8.1 |  | 6660 | 9.6 |  | E12 | 4.7 | -0.62 | 2.5 | 0.76 | <60 | 1.2 | 0.02 | <0.01 | <0.004 | 0.053 | <1.2 | 10 | <10 | <6.6 | 254 | <0.048 | <0.048 | <0.21 | <0.90 | <2.4 | <2.1 | 6.2 | 312 | <0.075 | 1.03 | 5.66 | 15.2 | <0.005 | <0.005 | 0.84 | 0.82 | <0.015 | <0.045 | <4.2 | <9.0 | 1.4 | 2.4 | <0.30 | <0.6 | <0.26 | <0.32 | <0.30 | <0.30 | <0.30 | 0.4 | <0.32 | <0.42 | <0.38 | <0.24 | <0.4 | <0.32
362002075540401 | CURRITUCK SOUND 4.5 MI FROM E BANK NR COROLLA, NC | 2012-05-31 | 1430 | 758 | 8.6 | 110 | 8.2 |  | 5950 | 26.7 | 0.8 | E4.8 | 4 | 0.78 | 1.64 | 0.5 | <50 | 0.94 | 0.02 | <0.01 | <0.004 | 0.036 | <0.95 | 10 | <10 | <11.0 | 76 | <0.080 | <0.048 | <0.35 | <0.90 | <4.0 | <2.1 | <12.8 | 131 | <0.125 | 0.55 | 3.69 | 55.8 | <0.005 | <0.005 | 0.54 | <0.57 | <0.025 | <0.045 | <7.0 | <9.0 | 1.2 | 1.6 | <0.004 | <0.080 | <0.030 | <0.005 | <0.004 | <0.004 | <0.010 | <0.500 | <0.004 | <0.004 | <0.004 | <0.020 | <0.40 | <0.007
362002075540401 | CURRITUCK SOUND 4.5 MI FROM E BANK NR COROLLA, NC | 2012-10-09 | 1415 | [20 empty] | <10 | <10
362002075540401 | CURRITUCK SOUND 4.5 MI FROM E BANK NR COROLLA, NC | 2012-10-10 | 1115 | 763 | 9.4 | 101 | 8.2 |  | 4870 | 18.1 | 0.5 | E11 | 3.1 | -0.23 |  | 0.5 | <38 | 1.5 | <0.01 | <0.01 | <0.004 | 0.057 | <1.5 |  |  | 8.1 | 117 | <0.048 | <0.032 | <0.21 | <0.60 | <2.4 | <1.4 | <4.0 | 216 | <0.075 | 1.16 | 3.62 | 79.8 | <0.005 | <0.005 | 0.43 | 0.42 | <0.015 | <0.030 | <4.2 | <6.0 | 1.8 | 2.1 | <0.004 | <0.080 | <0.030 | <0.005 | <0.004 | <0.004 | <0.010 | 0.707 | <0.004 | <0.004 | <0.004 | <0.020 | <0.40 | <0.007
362002075540401 | CURRITUCK SOUND 4.5 MI FROM E BANK NR COROLLA, NC | 2013-02-27 | 1115 | 759 | 12.1 | 105 | 7.7 |  | 4630 | 8.2 | 0.5 | E15 | 4.7 | 0.22 | 3.3 |  | <50 | 0.97 | <0.01 | 0.05 | <0.004 | 0.057 | 1 | <10 | 10 | 34.3 | 324 | <0.064 | <0.032 | <0.28 | 0.78 | <3.2 | <1.4 | 22.3 | 397 | <0.100 | 1.14 | 2.51 | 12.7 | <0.005 | <0.005 | 0.61 | 0.76 | <0.020 | <0.030 | <5.6 | <6.0 | 1.2 | 1.2 | <0.004 | <0.080 | <0.030 | <0.005 | <0.004 | <0.004 | <0.010 | <0.500 | <0.004 | <0.004 | <0.004 | <0.020 | <0.40 | <0.007
362002075540401 | CURRITUCK SOUND 4.5 MI FROM E BANK NR COROLLA, NC | 2013-06-10 | 0900 | 770 | 8 | 98 | 8 |  | 7630 | 25.3 | 0.8 | E5.0 | 5.4 | 0.5 | 2.7 |  | <50 | 0.92 | 0.01 | <0.01 | <0.004 | 0.036 | <0.93 | <10 | <10 | <15.4 | 93 | <0.112 | <0.064 | <0.49 | <1.2 | <5.6 | <2.8 | <16.0 | 182 | <0.175 | 0.6 | 3.35 | 42.3 | <0.005 | <0.005 | 1.6 | <0.76 | <0.035 | <0.060 | <9.8 | <12.0 | 1.5 | 1.8 | <0.004 | <0.080 | <0.030 | <0.005 | <0.004 | <0.004 | <0.010 | <0.500 | <0.004 | <0.004 | <0.004 | <0.020 | <0.40 | <0.007
362002075540401 | CURRITUCK SOUND 4.5 MI FROM E BANK NR COROLLA, NC | 2015-01-25 | 0945 | 764 | 11 | 91 | 7.7 |  | 3320 | 6.7 |  | E12 |  | 0.81 |  |  | 15 | 1.2 | 0.01 | <0.01 | <0.004 | 0.033 | <1.2 | <100 | <100 | 10.2 | 234 | <0.090 | <0.060 | <0.90 | <0.80 | <2.4 | <1.6 | 18 | 332 | <0.120 | 1.3 | 2.8 | 14.1 | <0.005 | <0.005 | 0.62 | 0.64 | <0.060 | <0.060 | <6.0 | <4.0 | 0.97 | 1.4 | <0.004 | <0.091 | <0.030 | <0.005 | <0.004 | <0.004 | <0.010 | <0.500 | <0.004 | <0.004 | <0.004 | <0.020 | <0.40 | <0.007
362019075531301 | CURRITUCK SOUND 3.5 MI FROM E BANK NR COROLLA, NC | 2012-03-06 | 1400 | 783 | 11.7 | 103 | 8 |  | 6480 | 9.9 |  | E20 | 7.1 | -0.6 | 3.5 | 1.1 | 68 | 1.2 | 0.02 | <0.01 | <0.004 | 0.063 | <1.2 | <10 | 10 | 6.6 | 502 | <0.048 | <0.048 | <0.21 | 0.96 | <2.4 | <2.1 | 6.3 | 612 | <0.075 | 1.42 | 2.57 | 16.5 | <0.005 | <0.005 | 0.51 | 1 | <0.015 | <0.045 | <4.2 | <9.0 | 1.3 | 2.1 | <0.30 | <0.6 | <0.26 | <0.32 | <0.30 | <0.30 | <0.30 | 2.6 | <0.32 | <0.42 | <0.38 | <0.24 | <0.4 | <0.32
362019075531301 | CURRITUCK SOUND 3.5 MI FROM E BANK NR COROLLA, NC | 2012-05-31 | 1330 | 758 | 8.4 | 106 | 8.2 |  | 5700 | 25.9 | 0.8 | E4.8 | 8.5 | 0.78 | 1.64 | 0.5 | <38 | 0.96 | 0.01 | <0.01 | <0.004 | 0.037 | <0.97 | <10 | <10 | <11.0 | 67.7 | <0.080 | <0.048 | <0.35 | <0.90 | <4.0 | <2.1 | <9.6 | 141 | <0.125 | 0.59 | 2.28 | 57.3 | <0.005 | <0.005 | 0.46 | <0.57 | <0.025 | <0.045 | <7.0 | <9.0 | 1.3 | 1.2 | <0.004 | <0.080 | <0.030 | <0.005 | <0.004 | <0.004 | <0.010 | <0.500 | <0.004 | <0.004 | <0.004 | <0.020 | <0.40 | <0.007
362019075531301 | CURRITUCK SOUND 3.5 MI FROM E BANK NR COROLLA, NC | 2012-05-31 | 1345 | 758 | 8.1 | 100 | 8.1 |  | 6040 | 24.8 | 0.8 | E5.0 | 8.5 | 0.79 | 6.56 | 2 | 32 | 0.96 | 0.02 | <0.01 | <0.004 | 0.037 | <0.97 |  |  | <11.0 | 71.5 | <0.080 | <0.048 | <0.21 | <0.90 | <4.0 | <2.1 | <12.8 | 147 | <0.125 | 0.6 | 3.53 | 54.4 | <0.005 | <0.005 | 0.53 | <0.57 | <0.025 | <0.045 | <7.0 | <9.0 | 1.3 | 1.4 | <0.004 | <0.080 | <0.030 | <0.005 | <0.004 | <0.004 | <0.010 | <0.500 | <0.004 | <0.004 | <0.004 | <0.020 | <0.40 | <0.007
362019075531301 | CURRITUCK SOUND 3.5 MI FROM E BANK NR COROLLA, NC | 2012-10-09 | 1350 | [20 empty] | 31 | <10
362019075531301 | CURRITUCK SOUND 3.5 MI FROM E BANK NR COROLLA, NC | 2012-10-10 | 1030 | 763 | 8.9 | 96 | 8.1 |  | 5140 | 18.4 | 0.5 | E12 | 7.4 | -0.28 |  | 0.75 | <50 | 1.5 | <0.01 | 0.03 | <0.004 | 0.062 | 1.6 |  |  | <11.0 | 208 | <0.080 | <0.048 | <0.35 | <0.90 | <4.0 | <2.1 | 7.1 | 272 | <0.125 | 1.35 | 2.2 | 82 | <0.005 | <0.005 | <0.45 | 0.8 | 0.026 | <0.045 | <7.0 | <9.0 | 1.8 | 1.8 | <0.004 | <0.080 | <0.030 | <0.005 | <0.004 | <0.004 | <0.010 | <0.500 | <0.004 | <0.004 | <0.004 | <0.020 | <0.40 | 0.004
362019075531301 | CURRITUCK SOUND 3.5 MI FROM E BANK NR COROLLA, NC | 2012-10-10 | 1045 | 763 | 8.8 | 95 | 8 |  | 5150 | 18.4 | 0.5 | E12 | 7.4 | -0.23 |  | 1.8 | <50 | 1.7 | <0.01 | <0.01 | <0.004 | 0.062 | <1.7 |  |  | <11.0 | 170 | <0.080 | <0.048 | <0.35 | <0.90 | <4.0 | <2.1 | <4.0 | 287 | <0.125 | 1.25 | 2.92 | 84.3 | <0.005 | <0.005 | 0.37 | <0.57 | <0.025 | <0.045 | <7.0 | <9.0 | 1.9 | 2.1 | <0.004 | <0.080 | <0.030 | <0.005 | <0.004 | <0.004 | <0.010 | <0.500 | <0.004 | <0.004 | <0.004 | <0.020 | <0.40 | <0.007
362019075531301 | CURRITUCK SOUND 3.5 MI FROM E BANK NR COROLLA, NC | 2013-02-27 | 1000 | 758 | 12 | 102 | 7.6 |  | 4410 | 7.5 | 0.5 | 21 | 8.1 | 0.16 | 2.46 |  | 20 | 0.98 | <0.01 | 0.05 | <0.004 | 0.069 | 1 | <10 | <10 | 28.8 | 405 | <0.064 | 0.037 | <0.28 | 0.97 | <3.2 | <1.4 | 16 | 548 | <0.100 | 1.51 | 2.92 | 15.1 | <0.005 | <0.005 | 0.72 | 0.83 | <0.020 | <0.030 | <5.6 | <6.0 | 1.2 | 1.1 | <0.004 | <0.080 | <0.030 | <0.005 | <0.004 | <0.004 | <0.010 | <0.500 | <0.004 | <0.004 | <0.004 | <0.020 | <0.40 | 0.005
362019075531301 | CURRITUCK SOUND 3.5 MI FROM E BANK NR COROLLA, NC | 2013-02-27 | 1015 | 758 | 12 | 102 | 7.6 |  | 4420 | 7.5 | 0.5 | 21 | 8.1 | 0.16 | 6.6 |  | <50 | 1.2 | <0.01 | 0.05 | <0.004 | 0.071 | 1.3 |  |  | 29.7 | 431 | <0.064 | <0.032 | <0.28 | 0.95 | <3.2 | <1.4 | 15.9 | 546 | <0.100 | 1.46 | 2.26 | 14.9 | <0.005 | <0.005 | 0.58 | 0.84 | <0.020 | <0.030 | <5.6 | <6.0 | 1.1 | 1.2 | <0.004 | <0.080 | <0.030 | <0.005 | <0.004 | <0.004 | <0.010 | <0.500 | <0.004 | <0.004 | <0.004 | <0.020 | <0.40 | <0.007
362019075531301 | CURRITUCK SOUND 3.5 MI FROM E BANK NR COROLLA, NC | 2013-06-10 | 0945 | 770 | 8.3 | 103 | 8.1 |  | 7640 | 25.4 | 0.8 | E5.2 | 9 | 0.65 | 2.3 |  | <50 | 0.88 | 0.01 | <0.01 | <0.004 | 0.038 | <0.89 | <10 | 10 | <15.4 | 89 | <0.112 | <0.064 | <0.49 | <1.2 | <5.6 | <2.8 | <16.0 | 179 | <0.175 | 0.5 | 2.11 | 40.6 | <0.005 | <0.005 | 0.86 | <0.76 | <0.035 | <0.060 | <9.8 | <12.0 | 1.2 | 1.5 | <0.004 | <0.080 | <0.030 | <0.005 | <0.004 | <0.004 | <0.010 | <0.500 | <0.004 | <0.004 | <0.004 | <0.020 | <0.40 | <0.007
362019075531301 | CURRITUCK SOUND 3.5 MI FROM E BANK NR COROLLA, NC | 2013-06-10 | 1000 | 770 | 8.3 | 103 | 8.1 |  | 7690 | 25.3 | 0.8 | E5.1 | 9 | 0.54 | 6.8 |  | <50 | 0.85 | 0.01 | <0.01 | <0.004 | 0.037 | <0.86 |  |  | <15.4 | 91 | <0.112 | <0.064 | <0.49 | <1.2 | <5.6 | <2.8 | <16.0 | 186 | <0.175 | 0.58 | 3.35 | 41.2 | <0.005 | <0.005 | 0.63 | <0.76 | <0.035 | <0.060 | <9.8 | <12.0 | 1.4 | 1.4 | <0.004 | <0.080 | <0.030 | <0.005 | <0.004 | <0.004 | <0.010 | <0.500 | <0.004 | <0.004 | <0.004 | <0.020 | <0.40 | <0.007
362019075531301 | CURRITUCK SOUND 3.5 MI FROM E BANK NR COROLLA, NC | 2015-01-25 | 1030 | 765 | 11.3 | 93 | 7.8 |  | 3400 | 6.7 |  | E16 |  | 0.78 |  |  | 42 | 1.2 | 0.01 | <0.01 | <0.004 | 0.036 | <1.2 | <100 | <100 | <9.0 | 314 | <0.090 | <0.060 | <0.90 | <0.80 | <2.4 | <1.6 | 12.3 | 439 | <0.120 | 1.54 | 1.42 | 14.4 | <0.005 | <0.005 | <0.60 | 0.69 | <0.060 | <0.060 | <6.0 | <4.0 | 0.88 | 1.4 | <0.004 | <0.094 | <0.030 | <0.005 | <0.004 | <0.004 | <0.010 | <0.500 | <0.004 | <0.004 | <0.004 | <0.020 | <0.40 | <0.007
362019075531301 | CURRITUCK SOUND 3.5 MI FROM E BANK NR COROLLA, NC | 2015-01-25 | 1040 | 765 | 11.3 | 93 | 7.8 |  | 3400 | 6.7 |  | E15 |  | 0.78 |  |  | 48 | 1.3 | 0.01 | <0.01 | <0.004 | 0.041 | <1.3 |  |  | <9.0 | 327 | <0.090 | <0.060 | <0.90 | <0.80 | <2.4 | <1.6 | 12.5 | 452 | <0.120 | 1.58 | 1.36 | 15 | <0.005 | <0.005 | <0.60 | 0.7 | <0.060 | <0.060 | <6.0 | <4.0 | 0.89 | 1.4 | <0.004 | <0.080 | <0.030 | <0.005 | <0.004 | <0.004 | <0.010 | <1.10 | <0.004 | <0.004 | <0.004 | <0.020 | <0.40 | <0.007
362035075514301 | CURRITUCK SOUND 2.1 MI FROM E BANK NR COROLLA, NC | 2011-08-30 | 1215 | 769 |  |  |  | 9770 |  |  | 0.5 | E18 | 7 | 0.76 | 3.28 | 1 | 52 | 1.5 | 0.08 | <0.02 | <0.004 | 0.062 | <1.6 | 30 | 31 | <170 | 387 | <1.60 | <5.00 | <6.0 | 60.8 | <50.0 | <2.8 | 21.2 | 530 | <1.50 | <3.60 | <13.0 | 61.5 | <0.005 | <0.005 | <9.0 | <12.0 | <0.500 | <1.50 | <140 | <240 | <2.2 | 2.7 | <0.30 | <0.6 | <0.26 | <0.32 | <0.30 | <0.30 | <0.30 | <2.6 | <0.32 | <0.42 | <0.38 | <0.24 | <0.4 | <0.32
362035075514301 | CURRITUCK SOUND 2.1 MI FROM E BANK NR COROLLA, NC | 2012-03-06 | 1315 | 783 | 12 | 103 | 8 |  | 5890 | 9.1 |  | 33 | 5.9 | -0.59 | 3 | 0.91 | 120 | 1.2 | 0.01 | <0.01 | <0.004 | 0.08 | <1.3 | <10 | <10 | 7.4 | 830 | <0.048 | <0.048 | <0.21 | 1.6 | <2.4 | <2.1 | 10.5 | 1040 | <0.075 | 2.14 | 3.39 | 25.3 | <0.005 | 0.005 | 0.58 | 1.3 | <0.015 | <0.045 | <4.2 | <9.0 | 1.3 | 2.5 | <0.30 | <0.6 | <0.26 | <0.32 | <0.30 | <0.30 | <0.30 | 0.4 | <0.32 | <0.42 | <0.38 | <0.24 | <0.4 | <0.32
362035075514301 | CURRITUCK SOUND 2.1 MI FROM E BANK NR COROLLA, NC | 2012-05-31 | 1230 | 758 | 8.4 | 104 | 8.2 |  | 6880 | 24.9 | 0.8 | E5.4 | 6.5 | 0.76 | 3.28 | 1 | <38 | 0.86 | 0.02 | <0.01 | <0.004 | 0.034 | <0.87 | <10 | <10 | <11.0 | 80.7 | <0.080 | <0.048 | <0.21 | <0.90 | <4.0 | 2.1 | <12.8 | 161 | <0.125 | 0.51 | 3.35 | 55.6 | <0.005 | <0.005 | 0.56 | <0.57 | <0.025 | <0.045 | <7.0 | <9.0 | 1.2 | 1.4 | <0.004 | <0.080 | <0.030 | <0.005 | <0.004 | <0.004 | <0.010 | <0.500 | <0.004 | <0.004 | <0.004 | <0.020 | <0.40 | <0.007
362035075514301 | CURRITUCK SOUND 2.1 MI FROM E BANK NR COROLLA, NC | 2012-10-09 | 1345 | [20 empty] | <10 | <10
362035075514301 | CURRITUCK SOUND 2.1 MI FROM E BANK NR COROLLA, NC | 2012-10-10 | 0945 | 763 | 8.9 | 94 | 7.9 |  | 5020 | 17.7 | 0.5 | E13 | 5.5 | -0.31 |  | 1 | 70 | 1.6 | <0.01 | 0.01 | <0.004 | 0.064 | 1.6 |  |  | 17.9 | 73.4 | <0.080 | <0.048 | <0.35 | <0.90 | <4.0 | <2.1 | <12.0 | 318 | <0.125 | 1.04 | 2.71 | 65.4 | <0.005 | <0.005 | 0.4 | 0.78 | <0.025 | <0.045 | <7.0 | <9.0 | 1.8 | 2 | <0.004 | <0.080 | <0.030 | <0.005 | <0.004 | <0.004 | <0.010 | 0.732 | <0.004 | <0.004 | <0.004 | <0.020 | <0.40 | <0.007
362035075514301 | CURRITUCK SOUND 2.1 MI FROM E BANK NR COROLLA, NC | 2013-02-27 | 0930 | 758 | 11.5 | 100 | 7.5 |  | 3920 | 8.5 | 0.5 | 37 | 6.3 | 0.19 | 3.3 |  | 80 | 1.2 | 0.06 | 0.1 | <0.004 | 0.092 | 1.3 | <10 | 10 | 39.8 | 887 | <0.048 | <0.032 | <0.21 | 1.7 | <2.4 | <1.4 | 24.3 | 1070 | 0.083 | 2.31 | 2.87 | 23 | <0.005 | <0.005 | 0.5 | 1.3 | <0.015 | <0.030 | <4.2 | <6.0 | 1.1 | 1.5 | <0.004 | <0.080 | <0.030 | <0.005 | <0.004 | <0.004 | <0.010 | 1.51 | <0.004 | <0.004 | <0.004 | <0.020 | <0.40 | <0.007
362035075514301 | CURRITUCK SOUND 2.1 MI FROM E BANK NR COROLLA, NC | 2013-06-10 | 1045 | 769 | 8.2 | 102 | 8.1 |  | 8570 | 25.5 | 0.8 | E6.0 | 7.1 | 0.62 | 1.8 |  | <50 | 0.99 | 0.03 | <0.01 | <0.004 | 0.037 | <1.0 | <10 | <10 | <15.4 | 135 | <0.112 | <0.064 | <0.49 | <1.2 | <5.6 | <2.8 | <20.0 | 223 | <0.175 | 0.54 | 1.68 | 40.8 | <0.005 | <0.005 | 0.76 | <0.76 | <0.035 | <0.060 | <9.8 | <12.0 | 1.3 | <1.1 | <0.004 | <0.080 | <0.030 | <0.005 | <0.004 | <0.004 | <0.010 | <0.500 | <0.004 | <0.004 | <0.004 | <0.020 | <0.40 | <0.007
362035075514301 | CURRITUCK SOUND 2.1 MI FROM E BANK NR COROLLA, NC | 2013-06-10 | 1100 | 769 | 8.2 | 101 | 8 |  | 8570 | 25.4 | 0.8 | E6.0 | 7.1 | 0.61 | 5.3 |  | <38 | 0.87 | 0.03 | <0.01 | <0.004 | 0.036 | <0.88 |  |  | <17.6 | 121 | <0.128 | <0.064 | <0.49 | <1.2 | <6.4 | <2.8 | <20.0 | 226 | <0.200 | 0.56 | 2.33 | 40.9 | <0.005 | <0.005 | 0.75 | 2.4 | <0.040 | <0.060 | <11.2 | <12.0 | 1.4 | 1.4 | <0.004 | <0.080 | <0.030 | <0.005 | <0.004 | <0.004 | <0.010 | <0.500 | <0.004 | <0.004 | <0.004 | <0.020 | <0.40 | <0.007
362035075514301 | CURRITUCK SOUND 2.1 MI FROM E BANK NR COROLLA, NC | 2015-01-25 | 1115 | 766 | 11.3 | 92 | 7.8 |  | 2870 | 6.4 |  | 22 |  | 0.76 |  |  | 56 | 1.1 | 0.08 | 0.04 | <0.004 | 0.05 | 1.1 | <100 | <100 | 180 | 475 | <0.090 | <0.060 | <0.90 | 0.93 | <2.4 | <1.6 | 330 | 595 | 1.59 | 2.09 | 9.36 | 13.8 | <0.005 | <0.005 | 0.69 | 0.92 | <0.060 | <0.060 | <6.0 | <4.0 | 1 | 1.6 | <0.004 | <0.131 | <0.030 | <0.005 | <0.004 | <0.004 | <0.010 | <0.500 | <0.004 | <0.004 | <0.004 | <0.020 | <0.40 | <0.007
362048075504901 | CURRITUCK SOUND 1.2 MI FROM E BANK NR COROLLA,NC | 2011-08-30 | 1300 | 769 |  |  |  | E10,000 |  |  | 0.6 | E12 | 6.8 | 0.77 | 3.94 | 1.2 | 33 | 1.4 | 0.09 | <0.02 | <0.004 | 0.044 | <1.4 | 31 | 52 | <170 | 181 | <1.60 | <0.250 | <6.0 | 42.7 | <50.0 | <3.5 | 22.2 | 267 | <1.50 | 1.04 | <13.0 | 50.8 | <0.005 | <0.005 | <9.0 | 0.68 | <0.500 | <0.075 | <140 | <12.0 | 3.2 | 3.1 | <0.30 | <0.6 | <0.26 | <0.32 | <0.30 | <0.30 | <0.30 | <2.6 | <0.32 | <0.42 | <0.38 | <0.24 | <0.4 | <0.32
362048075504901 | CURRITUCK SOUND 1.2 MI FROM E BANK NR COROLLA,NC | 2012-03-06 | 1230 | 783 | 12.6 | 104 | 7.9 |  | 5620 | 7.5 |  | 26 | 6 | -0.57 | 3 | 0.91 | 66 | 1.5 | 0.01 | <0.01 | <0.004 | 0.073 | <1.5 | <10 | <10 | 9.1 | 634 | <0.048 | <0.048 | <0.21 | 1.2 | <2.4 | <2.1 | 10.3 | 749 | <0.075 | 1.92 | 3.44 | 21.5 | <0.005 | <0.005 | 0.57 | 1.1 | <0.015 | <0.045 | <4.2 | <9.0 | 1.3 | 2.2 | <0.30 | <0.6 | <0.26 | <0.32 | <0.30 | <0.30 | <0.30 | <2.6 | <0.32 | <0.42 | <0.38 | <0.24 | <0.4 | <0.32
362048075504901 | CURRITUCK SOUND 1.2 MI FROM E BANK NR COROLLA,NC | 2012-05-31 | 1130 | 758 | 8.2 | 100 | 8.2 |  | 6990 | 24.3 | 0.8 | E5.3 | 6.3 | 0.75 | 3.29 | 1 | 32 | 0.81 | 0.02 | <0.01 | <0.004 | 0.034 | <0.82 | <10 | <10 | <11.0 | 70 | <0.080 | <0.048 | <0.21 | <0.90 | <4.0 | <2.1 | <12.8 | 136 | <0.125 | 0.5 | 3.43 | 60 | <0.005 | <0.005 | 0.58 | <0.57 | <0.025 | <0.045 | <7.0 | <9.0 | 1.2 | 1.6 | <0.004 | <0.080 | <0.030 | <0.005 | <0.004 | <0.004 | <0.010 | <0.500 | <0.004 | <0.004 | <0.004 | <0.020 | <1.35 | <0.007
362048075504901 | CURRITUCK SOUND 1.2 MI FROM E BANK NR COROLLA,NC | 2012-10-09 | 1340 | [20 empty] | <10 | <10
362048075504901 | CURRITUCK SOUND 1.2 MI FROM E BANK NR COROLLA,NC | 2012-10-10 | 0900 | 763 | 9.1 | 97 | 8 |  | 5310 | 17.6 | 0.5 | E11 | 6 | -0.31 |  | 1 | <60 | 1.5 | <0.01 | 0.01 | <0.004 | 0.064 | 1.5 |  |  | <11.0 | 133 | <0.080 | <0.048 | <0.35 | <0.90 | <4.0 | <2.1 | <4.0 | 233 | <0.125 | 1.17 | 3.19 | 70.7 | <0.005 | <0.005 | 0.44 | <0.57 | <0.025 | <0.045 | <7.0 | <9.0 | 1.8 | 1.7 | <0.004 | <0.080 | <0.030 | <0.005 | <0.004 | <0.004 | <0.010 | 0.41 | <0.004 | <0.004 | <0.004 | <0.020 | <0.40 | <0.007
362048075504901 | CURRITUCK SOUND 1.2 MI FROM E BANK NR COROLLA,NC | 2013-02-27 | 0845 | 757 | 11.9 | 102 | 7.5 |  | 3750 | 8 | 0.5 | 23 | 6.1 | 0.07 | 3.3 |  | 40 | 1.1 | 0.05 | 0.11 | <0.004 | 0.071 | 1.2 | <10 | <10 | 35.6 | 542 | <0.048 | <0.032 | <0.21 | 4.7 | <2.4 | <1.4 | 21.5 | 616 | 0.079 | 1.66 | 2.51 | 15.7 | <0.005 | <0.005 | 0.49 | 2.8 | <0.015 | <0.030 | <4.2 | <6.0 | 1 | 1.3 | <0.004 | <0.080 | <0.030 | <0.005 | <0.004 | <0.004 | <0.010 | <0.500 | <0.004 | <0.004 | <0.004 | <0.020 | <0.40 | 0.004
362048075504901 | CURRITUCK SOUND 1.2 MI FROM E BANK NR COROLLA,NC | 2013-06-10 | 1200 | 769 | 8.3 | 104 | 8.1 |  | 9550 | 26.1 | 0.8 | E6.2 | 6 | 0.56 | 3 |  | 72 | 0.86 | 0.06 | <0.01 | <0.004 | 0.035 | <0.87 | <10 | <10 | 23.2 | 127 | <0.160 | <0.064 | <0.70 | <1.2 | <8.0 | <2.8 | 67.8 | 218 | <0.250 | 0.75 | 12.1 | 37.3 | <0.005 | <0.005 | 0.76 | <0.76 | <0.050 | <0.060 | <14.0 | <12.0 | 1.2 | 1.2
362048075504901 | CURRITUCK SOUND 1.2 MI FROM E BANK NR COROLLA,NC | 2015-01-25 | 1145 | 766 | 11.3 | 92 | 7.8 |  | 2950 | 6.4 |  | 22 |  | 0.75 |  |  | 50 | 1.3 | 0.04 | 0.03 | <0.004 | 0.046 | 1.3 | <100 | <100 | 9.8 | 509 | <0.090 | <0.060 | <0.90 | 0.99 | <2.4 | <1.6 | 15.4 | 618 | <0.120 | 2.09 | 1.43 | 15 | <0.005 | <0.005 | <0.60 | 0.95 | <0.060 | <0.060 | <6.0 | <4.0 | 0.96 | 1.5 | <0.004 | <0.087 | <0.030 | <0.005 | <0.004 | <0.004 | <0.010 | <0.500 | <0.004 | <0.004 | <0.004 | <0.020 | <0.40 | <0.007
362103075493801 | CURRITUCK SOUND .25 MI FROM E BANK NR COROLLA, NC | 2011-08-30 | 1330 | 769 |  |  |  | E16,300 |  |  | 0.7 | E14 | 2.5 | 0.74 |  |  | 34 | 1.3 | 0.22 | 0.02 | <0.004 | 0.089 | 1.3 | 62 | 74 | 201 | 258 | <1.60 | <0.500 | <6.0 | 22.4 | <50.0 | <4.9 | <32.0 | 434 | <1.50 | <3.60 | 29.4 | 68.7 | <0.005 | <0.005 | <9.0 | 1.3 | <0.500 | <0.150 | <140 | <24.0 |  |  | <0.30 | <0.6 | <0.26 | <0.32 | <0.30 | <0.30 | <0.30 | <2.6 | <0.32 | <0.42 | <0.38 | <0.24 | <0.4 | <0.32
362103075493801 | CURRITUCK SOUND .25 MI FROM E BANK NR COROLLA, NC | 2012-03-06 | 1115 | 783 | 13.1 | 106 | 7.8 |  | 5300 | 6.5 |  | E20 | 1.8 | -0.49 | 1 | 0.3 | 42 | 1.2 | 0.01 | <0.01 | <0.004 | 0.07 | <1.3 | 20 | 30 | 8.2 | 384 | <0.048 | <0.048 | <0.21 | <0.90 | <2.4 | <2.1 | 12.2 | 455 | <0.075 | 1.6 | 4.34 | 16.5 | <0.005 | <0.005 | 0.54 | 0.9 | <0.015 | <0.045 | <4.2 | <9.0 | 1.5 | 2.3 | <0.30 | <0.6 | <0.26 | <0.32 | <0.30 | <0.30 | <0.30 | <2.6 | <0.32 | <0.42 | <0.38 | <0.24 | <0.4 | <0.32
362103075493801 | CURRITUCK SOUND .25 MI FROM E BANK NR COROLLA, NC | 2012-05-31 | 1030 | 758 | 8.8 | 106 | 8.1 |  | 6490 | 23.5 | 0.8 | E3.9 | 3.5 | 0.76 | 1.64 | 0.5 | 34 | 0.93 | 0.02 | <0.01 | <0.004 | 0.041 | <0.94 | 10 | 30 | <11.0 | 35.6 | <0.080 | <0.048 | <0.21 | <0.90 | <4.0 | <2.1 | <12.8 | 136 | <0.125 | 0.49 | 3.88 | 55.1 | <0.005 | <0.005 | 0.59 | <0.57 | <0.025 | <0.045 | <4.2 | <9.0 | 1.5 | 2 | <0.004 | <0.080 | <0.030 | <0.005 | <0.004 | <0.004 | <0.010 | <0.500 | <0.004 | <0.004 | <0.004 | <0.020 | <0.40 | <0.007
362103075493801 | CURRITUCK SOUND .25 MI FROM E BANK NR COROLLA, NC | 2012-10-09 | 1330 | [20 empty] | 41 | 140
362103075493801 | CURRITUCK SOUND .25 MI FROM E BANK NR COROLLA, NC | 2012-10-10 | 0815 | 763 | 7 | 74 | 7.5 |  | 5980 | 17.6 |  | E9.0 | 0.9 | -0.37 |  | 0.14 | <30 | 1.6 | <0.01 | 0.01 | <0.004 | 0.058 | 1.6 |  |  | <11.0 | 400 | <0.080 | <0.048 | <0.35 | <0.90 | <4.0 | 2.4 | <12.0 | 176 | <0.125 | 0.55 | 6.99 | 58.8 | <0.005 | <0.005 | <0.45 | 3.7 | <0.025 | <0.045 | <7.0 | <9.0 | 1.8 | 2.6 | <0.004 | <0.080 | <0.030 | <0.005 | <0.004 | <0.004 | <0.010 | 0.487 | <0.004 | <0.004 | <0.004 | <0.020 | <0.40 | <0.007
362103075493801 | CURRITUCK SOUND .25 MI FROM E BANK NR COROLLA, NC | 2013-02-27 | 0800 | 756 | 11.5 | 99 | 7.4 |  | 3630 | 8.3 |  | E18 | 1.5 | 0.02 | 0.75 |  | <15 | 1 | 0.08 | 0.09 | <0.004 | 0.063 | 1.1 | <10 | <10 | 36.8 | 393 | <0.048 | <0.032 | <0.21 | 62.1 | <2.4 | 1.9 | 41.2 | 504 | 0.124 | 1.41 | 3.85 | 22.9 | <0.005 | <0.005 | 0.44 | 27.9 | <0.015 | <0.030 | <4.2 | <6.0 | 1.1 | 1.3 | <0.004 | <0.080 | <0.030 | <0.005 | <0.004 | <0.004 | <0.010 | <0.500 | <0.004 | <0.004 | <0.004 | <0.020 | <0.40 | <0.007
362103075493801 | CURRITUCK SOUND .25 MI FROM E BANK NR COROLLA, NC | 2013-06-10 | 1245 | 769 | 8.5 | 109 | 8.2 |  | 10300 | 26.9 | 0.7 | E8.9 | 1.8 | 0.6 | 0.9 |  | <38 | 0.95 | 0.06 | <0.01 | <0.004 | 0.048 | <0.96 | <10 | <10 | <15.4 | 201 | <0.112 | <0.080 | <0.49 | <1.5 | <8.0 | <3.5 | <24.0 | 328 | <0.175 | 1.07 | 5.83 | 48.7 | <0.005 | <0.005 | <0.90 | <0.95 | <0.035 | <0.075 | <9.8 | <15.0 | 2 | 1.8 | <0.004 | <0.080 | <0.030 | <0.005 | <0.004 | <0.004 | <0.010 | <0.500 | <0.004 | <0.004 | <0.004 | <0.020 | <0.40 | <0.007
362103075493801 | CURRITUCK SOUND .25 MI FROM E BANK NR COROLLA, NC | 2015-01-25 | 1230 | 765 | 11.6 | 96 | 7.8 |  | 3090 | 7.2 |  | E19 |  | 0.73 |  |  | 30 | 1.2 | 0.05 | 0.03 | <0.004 | 0.048 | 1.2 | <100 | <100 | 11.7 | 445 | <0.090 | <0.060 | <0.90 | 1.1 | <2.4 | <1.6 | 15.6 | 534 | <0.120 | 1.97 | 1.85 | 13.7 | <0.005 | <0.005 | 0.69 | 0.85 | <0.060 | <0.060 | <6.0 | <4.0 | 0.86 | 1.4 | <0.004 | E0.280 | <0.030 | <0.005 | <0.004 | <0.004 | <0.010 | <0.500 | <0.004 | <0.004 | <0.004 | <0.020 | <0.40 | <0.007

## QAQC
Appendix 1 (continued). Blanks, spike, field replicates, and bacterial analytical duplicates of constituents measured in water samples in Currituck Sound.
[nm, nanometer; NTRU, Nephelometric Turbidity Ratio Units; DSTM, drug susceptibility testing microfluidic (device); <, less than; E (data), estimated]
Station number | Station name | Date | Time | Sample type | Barometric pressure, millimeters of mercury | Dissolved oxygen, water, unfiltered, milligrams per liter | Dissolved oxygen, water, unfiltered, percent of saturation | pH, water, unfiltered, field, standard units | Specific conductance, water, unfiltered, laboratory, microsiemens per centimeter at 25 degrees Celsius | Specific conductance, water, unfiltered, microsiemens per centimeter at 25 degrees Celsius | Temperature, water, degrees Celsius | Transparency, water, in situ, Secchi disc, meters | Turbidity, water, unfiltered, broad band light source (400-680 nm), detectors at multiple angles including 90 +-30 degrees, ratiometric correction, NTRU | Depth to bottom at sample location, feet | Gage height, feet | Sampling depth, feet | Sampling depth, meters | Suspended solids, water, unfiltered, milligrams per liter | Ammonia plus organic nitrogen, water, unfiltered, milligrams per liter as nitrogen | Ammonia, water, filtered, milligrams per liter as nitrogen | Nitrate plus nitrite, water, filtered, milligrams per liter as nitrogen | Orthophosphate, water, filtered, milligrams per liter as phosphorus | Phosphorus, water, unfiltered, milligrams per liter as phosphorus | Total nitrogen, water, unfiltered, milligrams per liter | Enterococci, defined substrate test method (DSTM), water, most probable number per 100 milliliters | Escherichia coli, defined substrate test method (DSTM), water, most probable number per 100 milliliters | Aluminum, water, filtered, micrograms per liter | Aluminum, water, unfiltered, recoverable, micrograms per liter | Cadmium, water, filtered, micrograms per liter | Cadmium, water, unfiltered, micrograms per liter | Chromium, water, filtered, micrograms per liter | Chromium, water, unfiltered, recoverable, micrograms per liter | Copper, water, filtered, micrograms per liter | Copper, water, unfiltered, recoverable, micrograms per liter | Iron, water, filtered, micrograms per liter | Iron, water, unfiltered, recoverable, micrograms per liter | Lead, water, filtered, micrograms per liter | Lead, water, unfiltered, recoverable, micrograms per liter | Manganese, water, filtered, micrograms per liter | Manganese, water, unfiltered, recoverable, micrograms per liter | Mercury, water, filtered, micrograms per liter | Mercury, water, unfiltered, recoverable, micrograms per liter | Nickel, water, filtered, micrograms per liter | Nickel, water, unfiltered, recoverable, micrograms per liter | Silver, water, filtered, micrograms per liter | Silver, water, unfiltered, recoverable, micrograms per liter | Zinc, water, filtered, micrograms per liter | Zinc, water, unfiltered, recoverable, micrograms per liter | Arsenic, water, filtered, micrograms per liter | Arsenic, water, unfiltered, micrograms per liter | Selenium, water, filtered, micrograms per liter | Selenium, water, unfiltered, micrograms per liter | Hexachlorobenzene, water, unfiltered, recoverable, micrograms per liter | Pentachlorophenol, water, unfiltered, recoverable, micrograms per liter | Benzo[a]anthracene, water, unfiltered, recoverable, micrograms per liter | Benzo[a]pyrene, water, unfiltered, recoverable, micrograms per liter | Benzo[b]fluoranthene, water, unfiltered, recoverable, micrograms per liter | Benzo[k]fluoranthene, water, unfiltered, recoverable, micrograms per liter | Bis(2-chloroethyl) ether, water, unfiltered, recoverable, micrograms per liter | Bis(2-ethylhexyl) phthalate, water, unfiltered, recoverable, micrograms per liter | Chrysene, water, unfiltered, recoverable, micrograms per liter | Dibenzo[a,h]anthracene, water, unfiltered, recoverable, micrograms per liter | Indeno[1,2,3-cd]pyrene, water, unfiltered, recoverable, micrograms per liter | N-Nitrosodimethylamine, water, unfiltered, recoverable, micrograms per liter | N-Nitrosodi-n-propylamine, water, unfiltered, recoverable, micrograms per liter | Phenanthrene, water, unfiltered, recoverable, micrograms per liter
Blanks:
362002075540401 | CURRITUCK SOUND 4.5 MI FROM E BANK NR COROLLA, NC | 2011-12-20 | 1201 | blank | [48 empty] | <0.30 | <0.6 | <0.26 | <0.32 | <0.30 | <0.30 | <0.30 | <2.6 | <0.32 | <0.42 | <0.38 | <0.24 | <0.4 | <0.32
362002075540401 | CURRITUCK SOUND 4.5 MI FROM E BANK NR COROLLA, NC | 2012-02-22 | 1430 | blank | [8 empty] | <2.0 |  |  |  |  | <15 | <0.07 | <0.01 | <0.01 | <0.004 | <0.004 | <0.08 |  |  | <2.2 | <3.8 | <0.016 | <0.016 | <0.07 | <0.30 | <0.80 | <0.70 | <3.2 | 92.7 | <0.025 | <0.04 | 0.17 | <0.4 | <0.005 | <0.005 | <0.09 | <0.19 | 0.015 | <0.015 | <1.4 | <3.0 | <0.03 | <0.28 | <0.03 | <0.050 | <0.30 | <0.6 | <0.26 | <0.32 | <0.30 | <0.30 | <0.30 | <2.6 | <0.32 | <0.42 | <0.38 | <0.24 | <0.4 | <0.32
362002075540401 | CURRITUCK SOUND 4.5 MI FROM E BANK NR COROLLA, NC | 2012-06-20 | 1400 | blank | [8 empty] | <2.0 |  |  |  |  | <15 | <0.07 | 0.02 | <0.01 | <0.004 | <0.004 | <0.08 |  |  | <2.2 | <3.8 | <0.016 | <0.016 | <0.07 | <0.30 | <0.80 | <0.70 | <3.2 | <4.6 | <0.025 | <0.04 | 0.36 | <0.4 | <0.005 | <0.005 | <0.09 | <0.19 | <0.005 | <0.015 | <1.4 | <3.0 | <0.03 | <0.28 | <0.03 | <0.050 | <0.004 | <0.080 | <0.030 | <0.005 | <0.004 | <0.004 | <0.010 | <0.500 | <0.004 | <0.004 | <0.004 | <0.020 | <0.40 | <0.007
362002075540401 | CURRITUCK SOUND 4.5 MI FROM E BANK NR COROLLA, NC | 2012-10-10 | 1100 | blank | [8 empty] | <2.0 |  |  |  |  | <15 | <0.07 | <0.01 | <0.01 | <0.004 | <0.004 | <0.08 |  |  | <2.2 | <3.8 | <0.016 | <0.016 | <0.07 | <0.30 | <0.80 | <0.70 | <4.0 | <4.6 | <0.025 | <0.04 | 0.18 | 0.9 | <0.005 | <0.005 | <0.09 | <0.19 | <0.005 | 0.021 | <1.4 | <3.0 | <0.04 | <0.28 | <0.03 | <0.050
362002075540401 | CURRITUCK SOUND 4.5 MI FROM E BANK NR COROLLA, NC | 2013-04-09 | 0905 | blank | [8 empty] | <2.0 |  |  |  |  | <15 | <0.07 | <0.01 | <0.01 | <0.004 | <0.004 | <0.08 |  |  | <2.2 | <3.8 | <0.016 | <0.016 | <0.07 | <0.30 | <0.80 | <0.70 | <4.0 | <4.6 | <0.025 | <0.04 | <0.15 | <0.4 | <0.005 | <0.005 | <0.09 | <0.19 | <0.005 | <0.015 | 5.4 | <3.0 | <0.04 | <0.28 | <0.03 | 0.109 | <0.004 | <0.080 | 0.005 | <0.005 | <0.004 | <0.004 | <0.010 | 0.239 | <0.004 | <0.004 | <0.004 | <0.020 | <0.40 | <0.007
362002075540401 | CURRITUCK SOUND 4.5 MI FROM E BANK NR COROLLA, NC | 2013-06-10 | 0845 | blank | [8 empty] | <2.0 |  |  |  |  | <15 | <0.07 | <0.01 | <0.01 | <0.004 | <0.004 | <0.08 |  |  | <2.2 | <3.8 | <0.016 | <0.016 | <0.07 | <0.30 | <0.80 | <0.70 | <4.0 | <4.6 | 0.027 | <0.04 | <0.15 | <0.4 | <0.005 | <0.005 | <0.09 | <0.19 | <0.005 | <0.015 | 1.8 | 9.1 | <0.04 | <0.28 | <0.03 | <0.050 | <0.004 | <0.080 | <0.030 | <0.005 | <0.004 | <0.004 | <0.010 | <0.500 | <0.004 | <0.004 | <0.004 | <0.020 | <0.40 | <0.007
362002075540401 | CURRITUCK SOUND 4.5 MI FROM E BANK NR COROLLA, NC | 2013-10-23 | 1330 | blank | [8 empty] | <2.0 |  |  |  |  | <15 | <0.07 | <0.01 | <0.01 | <0.004 | <0.004 | <0.08 |  |  | <2.2 | <3.8 | <0.030 | <0.030 | <0.30 | <0.30 | <0.80 | <0.80 | <4.0 | <4.6 | <0.040 | <0.04 | <0.40 | <0.4 | <0.005 | <0.005 | <0.20 | 0.24 | <0.020 | <0.020 | 2.6 | <2.0 | <0.10 | <0.28 | <0.05 | <0.100 | <0.004 | <0.080 | <0.030 | <0.005 | <0.004 | <0.004 | <0.010 | <1.10 | <0.004 | <0.004 | <0.004 | <0.020 | <0.40 | <0.007
362002075540401 | CURRITUCK SOUND 4.5 MI FROM E BANK NR COROLLA, NC | 2013-12-19 | 0905 | blank | [8 empty] | <2.0 |  |  |  |  | 18 | <0.07 | <0.01 | <0.01 | <0.004 | <0.004 | <0.08 |  |  | <2.2 | <3.8 | <0.030 | <0.030 | 0.48 | <0.30 | <0.80 | <0.80 | <4.0 | <4.6 | <0.040 | <0.04 | <0.40 | <0.4 | <0.005 | <0.005 | <0.20 | <0.20 | <0.020 | <0.020 | <2.0 | 3.1 | 0.17 | <0.28 | <0.05 | <0.100 | <0.004 | <0.218 | <0.030 | <0.005 | <0.004 | <0.004 | <0.010 | E54.3 | <0.004 | <0.004 | <0.004 | <0.020 | <0.40 | <0.007
362002075540401 | CURRITUCK SOUND 4.5 MI FROM E BANK NR COROLLA, NC | 2015-01-25 | 0925 | blank |  |  |  | 7 |  | 1 |  |  | <2.0 |  |  |  |  | <15 | 0.07 | 0.01 | <0.01 | <0.004 | <0.004 | <0.08 |  |  | <3.0 | <3.8 | <0.030 | <0.030 | <0.30 | <0.40 | <0.80 | <0.80 | <4.0 | <4.6 | <0.040 | <0.04 | <0.40 | 0.6 | <0.005 | <0.005 | <0.20 | <0.20 | <0.020 | <0.030 | <2.0 | <2.0 | <0.10 | <0.20 | <0.05 | <0.100 | <0.004 | <0.080 | <0.030 | <0.005 | <0.004 | <0.004 | <0.010 | <0.500 | <0.004 | <0.004 | <0.004 | <0.020 | <0.40 | <0.007
362048075504901 | CURRITUCK SOUND 1.2 MI FROM E BANK NR COROLLA,NC | 2012-11-15 | 1217 | blank | [20 empty] | <10 | <10
362048075504901 | CURRITUCK SOUND 1.2 MI FROM E BANK NR COROLLA,NC | 2012-11-15 | 1218 | blank | [20 empty] | <10 | <10
362103075493801 | CURRITUCK SOUND .25 MI FROM E BANK NR COROLLA, NC | 2011-12-15 | 1100 | blank | [8 empty] | <2.0 |  |  |  |  | <15 | <0.07 | <0.01 | 0.01 | <0.004 | <0.004 | <0.08 |  |  | <2.2 | <3.8 | <0.016 | <0.016 | <0.07 | <0.30 | <0.80 | <0.70 | <3.2 | <4.6 | <0.025 | <0.04 | 0.38 | <0.4 | 0.011 | 0.029 | <0.09 | <0.19 | <0.005 | <0.015 | <1.4 | <3.0 | <0.03 | <0.28 | <0.03 | <0.050 | <0.30 | <0.6 | <0.26 | <0.32 | <0.30 | <0.30 | <0.30 | <2.6 | <0.32 | <0.42 | <0.38 | <0.24 | <0.4 | <0.32
362103075493801 | CURRITUCK SOUND .25 MI FROM E BANK NR COROLLA, NC | 2011-12-20 | 0800 | blank | [8 empty] | <2.0 |  |  |  |  | <15 | <0.07 | 0.03 | <0.01 | <0.004 | <0.004 | <0.08 |  |  | <2.2 | <3.8 | <0.016 | <0.016 | <0.07 | <0.30 | <0.80 | <0.70 | <3.2 | <4.6 | <0.025 | 0.11 | 0.2 | <0.4 | <0.005 | <0.005 | <0.09 | <0.19 | <0.005 | <0.015 | <1.4 | 9 | <0.03 | <0.28 | <0.03 | <0.050 | <0.30 | <0.6 | <0.26 | <0.32 | <0.30 | <0.30 | <0.30 | E0.3 | 0.01 | <0.42 | <0.38 | <0.24 | <0.4 | <0.32
362103075493801 | CURRITUCK SOUND .25 MI FROM E BANK NR COROLLA, NC | 2012-02-22 | 1300 | blank | [20 empty] | <10 | <10
362103075493801 | CURRITUCK SOUND .25 MI FROM E BANK NR COROLLA, NC | 2012-04-17 | 1130 | blank | [8 empty] | <2.0 |  |  |  |  | <15 | <0.07 | 0.01 | <0.01 | <0.004 | <0.004 | <0.08 | <10 | <10 | <2.2 | <3.8 | <0.016 | <0.016 | <0.07 | <0.30 | <0.80 | <0.70 | <3.2 | <4.6 | <0.025 | <0.04 | 0.35 | <0.4 | <0.005 | <0.005 | <0.09 | <0.19 | 0.009 | <0.015 | <1.4 | <3.0 | <0.03 | <0.28 | <0.03 | <0.050 | <0.004 | <0.080 | <0.030 | <0.005 | <0.004 | <0.004 | <0.010 | <0.500 | <0.004 | <0.004 | <0.004 | <0.020 | <0.40 | <0.007
362103075493801 | CURRITUCK SOUND .25 MI FROM E BANK NR COROLLA, NC | 2012-08-15 | 0800 | blank | [8 empty] | <2.0 |  |  |  |  | <15 | <0.07 | 0.01 | <0.01 | <0.004 | <0.004 | <0.08 |  |  | <2.2 | 5.7 | <0.016 | <0.016 | <0.07 | <0.30 | <0.80 | <0.70 | <3.2 | <4.6 | <0.025 | <0.04 | <0.13 | <0.4 | <0.005 | <0.005 | <0.09 | <0.19 | <0.005 | <0.015 | <1.4 | <3.0 | <0.03 | <0.28 | <0.03 | <0.050 | <0.004 | <0.080 | <0.030 | <0.005 | <0.004 | <0.004 | <0.010 | <0.500 | <0.004 | <0.004 | <0.004 | <0.020 | <0.40 | <0.007
362103075493801 | CURRITUCK SOUND .25 MI FROM E BANK NR COROLLA, NC | 2013-01-17 | 1240 | blank | [8 empty] | <2.0 |  |  |  |  | <30 | <0.07 | <0.01 | <0.01 | <0.004 | <0.004 | <0.08 |  |  | <2.2 | <3.8 | <0.016 | <0.016 | <0.07 | <0.30 | <0.80 | <0.70 | <4.0 | <4.6 | <0.025 | <0.04 | <0.15 | <0.4 | <0.005 | <0.005 | <0.09 | <0.19 | <0.005 | <0.015 | <1.4 | <3.0 | <0.04 | <0.28 | <0.03 | 0.084 | <0.004 | <0.080 | <0.030 | <0.005 | <0.004 | <0.004 | <0.010 | 0.162 | <0.004 | <0.004 | <0.004 | <0.020 | <0.40 | <0.007
362103075493801 | CURRITUCK SOUND .25 MI FROM E BANK NR COROLLA, NC | 2013-08-15 | 1100 | blank | [8 empty] | <2.0 |  |  |  |  | <15 | <0.07 | <0.01 | <0.01 | <0.004 | <0.004 | <0.08 |  |  | <2.2 | <3.8 | <0.016 | <0.016 | <0.07 | <0.30 | <0.80 | <0.70 | <4.0 | <4.6 | <0.025 | <0.04 | <0.15 | <0.4 | <0.005 | <0.005 | <0.09 | <0.19 | <0.005 | <0.015 | <1.4 | <3.0 | <0.04 | <0.28 | <0.03 | <0.050 | <0.004 | <0.080 | <0.030 | <0.005 | <0.004 | <0.004 | <0.010 | <1.90 | <0.004 | <0.004 | <0.004 | <0.020 | <0.40 | <0.007
Spike:
362002075540401 | CURRITUCK SOUND 4.5 MI FROM E BANK NR COROLLA, NC | 2012-10-10 | 1115 | environmental | 763 | 9.4 | 101 | 8.2 |  | 4870 | 18.1 | 0.5 | E11 | 3.1 | -0.23 |  | 0.5 | <38 | 1.5 | <0.01 | <0.01 | <0.004 | 0.057 | <1.5 |  |  | 8.1 | 117 | <0.048 | <0.032 | <0.21 | <0.60 | <2.4 | <1.4 | <4.0 | 216 | <0.075 | 1.16 | 3.62 | 79.8 | <0.005 | <0.005 | 0.43 | 0.42 | <0.015 | <0.030 | <4.2 | <6.0 | 1.8 | 2.1 | 0.28 | 0.192 | <0.004 | <0.080 | <0.030 | <0.005 | <0.004 | <0.004 | <0.010 | 0.707 | <0.004 | <0.004 | <0.004 | <0.020 | <0.40 | <0.007
362002075540401 | CURRITUCK SOUND 4.5 MI FROM E BANK NR COROLLA, NC | 2012-10-10 | 1116 | spiked | [48 empty] | 0.548 | E0.887 | 0.371 | 0.359 | E0.345 | E0.324 | 0.891 | 0.575 | 0.354 | E0.330 | E0.341 | 0.567 | 1.12 | 0.732
Field replicates:
362002075540401 | CURRITUCK SOUND 4.5 MI FROM E BANK NR COROLLA, NC | 2012-01-24 | 1415 | environmental | 768 | 11.8 | 106 | 7.8 |  | 6920 | 10.1 | 0.6 | E9.9 | 4.1 | -0.11 | 2 | 0.61 | 33 | 1.3 | 0.03 | 0.01 | <0.004 | 0.043 | 1.3 | <10 | 10 | <11.0 | 283 | <0.080 | <0.048 | <0.35 | <0.90 | <4.0 | <2.1 | <12.8 | 316 | <0.125 | 1.27 | 10.3 | 21.8 | <0.005 | <0.005 | 0.46 | 0.78 | <0.025 | <0.045 | <7.0 | <9.0 | 1 | 1.8 | 0.18 | 0.189 | <0.30 | <0.6 | <0.26 | <0.32 | <0.30 | <0.30 | <0.30 | <2.6 | <0.32 | <0.42 | <0.38 | <0.24 | <0.4 | <0.32
362002075540401 | CURRITUCK SOUND 4.5 MI FROM E BANK NR COROLLA, NC | 2012-01-24 | 1420 | replicate | 768 | 11.8 | 106 | 7.8 |  | 6920 | 10.1 | 0.6 | E9.7 | 4.1 | -0.11 | 2 | 0.61 | 40 | 1.2 | 0.02 | <0.01 | <0.004 | 0.051 | <1.2 | <10 | <10 | 12.2 | 263 | <0.080 | <0.048 | <0.35 | <0.90 | <4.0 | <2.1 | 25 | 299 | 0.141 | 1.25 | 4.75 | 22 | <0.005 | <0.005 | 0.52 | 0.76 | <0.025 | <0.045 | <7.0 | <9.0 | 0.97 | 1.8 | 0.22 | 0.271 | <0.30 | <0.6 | <0.26 | <0.32 | <0.30 | <0.30 | <0.30 | <2.6 | <0.32 | <0.42 | <0.38 | <0.24 | <0.4 | <0.32
362002075540401 | CURRITUCK SOUND 4.5 MI FROM E BANK NR COROLLA, NC | 2012-08-15 | 1530 | environmental | 764 | 8.7 | 115 | 8.6 |  | 5710 | 29 | 0.6 | E9.7 | 6.1 | 0.98 | 3.28 | 1 | 42 | 1.6 | <0.01 | <0.01 | <0.004 | 0.044 | <1.6 | 51 | <10 | <11.0 | 75.7 | <0.080 | <0.048 | <0.35 | <0.90 | <4.0 | <2.1 | <9.6 | 128 | <0.125 | 0.67 | 1.83 | 104 | <0.005 | <0.005 | 0.54 | <0.57 | <0.025 | <0.045 | <7.0 | <9.0 | 2.1 | 2.3 | 0.25 | 0.271 | <0.004 | <0.080 | <0.030 | <0.005 | E0.003 | <0.004 | <0.010 | E0.313 | <0.004 | <0.004 | <0.004 | <0.020 | <0.40 | <0.007
362002075540401 | CURRITUCK SOUND 4.5 MI FROM E BANK NR COROLLA, NC | 2012-08-15 | 1535 | replicate | 764 | 8.7 | 115 | 8.6 |  | 5710 | 29 | 0.6 | E7.6 | 6.1 | 0.98 | 3.28 | 1 |  | 1.5 | <0.01 | <0.01 | <0.004 | 0.045 | <1.5 | 20 | <10 | [14 empty] | <0.005 | <0.005 | [10 empty] | <0.004 | <0.080 | <0.030 | <0.005 | <0.004 | <0.004 | <0.010 | E0.825 | <0.004 | <0.004 | <0.004 | <0.020 | <0.40 | <0.007
362002075540401 | CURRITUCK SOUND 4.5 MI FROM E BANK NR COROLLA, NC | 2013-02-27 | 1115 | environmental | 759 | 12.1 | 105 | 7.7 |  | 4630 | 8.2 | 0.5 | E15 | 4.7 | 0.22 | 3.3 |  | <50 | 0.97 | <0.01 | 0.05 | <0.004 | 0.057 | 1 | <10 | 10 | 34.3 | 324 | <0.064 | <0.032 | <0.28 | 0.78 | <3.2 | <1.4 | 22.3 | 397 | <0.100 | 1.14 | 2.51 | 12.7 | <0.005 | <0.005 | 0.61 | 0.76 | <0.020 | <0.030 | <5.6 | <6.0 | 1.2 | 1.2 | 0.32 | 0.536 | <0.004 | <0.080 | <0.030 | <0.005 | <0.004 | <0.004 | <0.010 | <0.500 | <0.004 | <0.004 | <0.004 | <0.020 | <0.40 | <0.007
362002075540401 | CURRITUCK SOUND 4.5 MI FROM E BANK NR COROLLA, NC | 2013-02-27 | 1120 | replicate | 759 | 12.1 | 105 | 7.7 |  | 4630 | 8.2 | 0.5 | E15 | 4.7 | 0.22 | 3.3 |  | <50 | 1.1 | 0.02 | 0.04 | 0.006 | 0.056 | 1.2 | <10 | <10 | 28.1 | 452 | <0.064 | <0.032 | <0.28 | 1.1 | <3.2 | <1.4 | 20.5 | 430 | <0.100 | 1.25 | 2.92 | 13.1 | <0.005 | <0.005 | 0.57 | 7 | <0.020 | <0.030 | <5.6 | <6.0 | 1.1 | 1.3 | 0.32 | 0.443 | <0.004 | <0.080 | <0.030 | <0.005 | <0.004 | <0.004 | <0.010 | 0.348 | <0.004 | <0.004 | <0.004 | <0.020 | <0.40 | <0.007
362002075540401 | CURRITUCK SOUND 4.5 MI FROM E BANK NR COROLLA, NC | 2013-03-20 | 1045 | environmental | 768 | 11.6 | 103 | 7.9 |  | 4860 | 9.9 | 0.4 | E15 | 4 | -0.1 | 2 |  | 40 | 1.2 | <0.01 | <0.01 | <0.004 | 0.058 | <1.2 | 10 | 20 | 30.3 | 389 | <0.048 | 0.038 | <0.21 | 0.8 | <2.4 | <1.4 | 27.7 | 414 | 0.077 | 0.99 | 3.02 | 14.2 | <0.005 | <0.005 | 0.53 | 0.77 | <0.015 | <0.030 | <4.2 | <6.0 | 1.1 | 1.1 | 0.27 | 0.621 | <0.004 | <0.080 | <0.030 | <0.005 | <0.004 | <0.004 | <0.010 | <0.500 | <0.004 | <0.004 | <0.004 | <0.020 | <0.40 | <0.007
362002075540401 | CURRITUCK SOUND 4.5 MI FROM E BANK NR COROLLA, NC | 2013-03-20 | 1046 | replicate | 768 | 11.6 | 103 | 7.9 |  | 4860 | 9.9 | 0.4 | E14 | 4 | -0.1 | 2 |  | <38 | 1.3 | <0.01 | <0.01 | <0.004 | 0.058 | <1.3 | <10 | <10 | 24.6 | 409 | <0.048 | <0.032 | <0.21 | 1.2 | <2.4 | <1.4 | 27.2 | 413 | <0.075 | 1.01 | 3.49 | 14.3 | <0.005 | <0.005 | 0.58 | 0.73 | <0.015 | <0.030 | <4.2 | <6.0 | 1.2 | 1.4 | 0.28 | 0.519 | <0.004 | <0.080 | <0.030 | <0.005 | <0.004 | <0.004 | <0.010 | <0.500 | <0.004 | E0.005 | E0.005 | <0.020 | <0.40 | <0.007
362019075531301 | CURRITUCK SOUND 3.5 MI FROM E BANK NR COROLLA, NC | 2011-12-20 | 1050 | environmental | 770 | 11.7 | 100 | 8.1 |  | 7340 | 8.2 | 0.6 | E9.2 | 8.3 | 0.05 | 1.64 | 0.5 | <60 | 1.4 | 0.02 | <0.01 | <0.004 | 0.05 | <1.4 | <10 | 10 | <6.6 | 157 | <0.048 | <0.048 | <0.21 | <0.90 | <2.4 | <2.1 | <12.8 | 250 | <0.075 | 1.12 | 4.09 | 46.4 | <0.005 | <0.005 | 0.74 | 0.67 | <0.015 | <0.045 | <4.2 | <9.0 | 1.5 | 2.1 | 0.36 | 0.637 | <0.30 | <0.6 | <0.26 | <0.32 | <0.30 | <0.30 | <0.30 | <2.6 | <0.32 | <0.42 | <0.38 | <0.24 | <0.4 | <0.32
362019075531301 | CURRITUCK SOUND 3.5 MI FROM E BANK NR COROLLA, NC | 2011-12-20 | 1051 | replicate | [12 empty] | 0.5 | <60 | 1.2 | 0.02 | 0.01 | <0.004 | 0.051 | 1.2 | <10 | <10 | <6.6 | 163 | <0.048 | <0.048 | <0.21 | <0.90 | <2.4 | 4.2 | <12.8 | 245 | <0.075 | 1.12 | 5.36 | 45.9 | <0.005 | <0.005 | 0.65 | 0.71 | <0.015 | <0.045 | <4.2 | <9.0 | 1.4 | 2.2 | 0.34 | 0.709 | <0.30 | <0.6 | <0.26 | <0.32 | <0.30 | <0.30 | <0.30 | E0.3 | <0.32 | <0.42 | <0.38 | <0.24 | <0.4 | <0.32
362019075531301 | CURRITUCK SOUND 3.5 MI FROM E BANK NR COROLLA, NC | 2012-12-18 | 1315 | environmental | 756 | 11.2 | 108 | 8.1 |  | 6650 | 12.1 | 0.6 | E7.7 | 8.6 | 0.74 |  | 2 | <30 | 1.1 | <0.01 | <0.01 | <0.004 | 0.046 | <1.1 |  |  | <11.0 | 264 | <0.080 | <0.048 | <0.35 | <0.90 | <4.0 | <2.1 | <16.0 | 709 | <0.125 | 0.99 | 1.25 | 26.9 | <0.005 | <0.005 | 0.46 | <0.57 | <0.025 | <0.045 | <7.0 | <9.0 | 1.1 | 1.3 | 0.28 | 0.316 | <0.004 | 0.108 | <0.030 | <0.005 | <0.004 | <0.004 | <0.010 | 0.324 | <0.004 | <0.004 | <0.004 | <0.020 | <0.40 | <0.007
362019075531301 | CURRITUCK SOUND 3.5 MI FROM E BANK NR COROLLA, NC | 2012-12-18 | 1316 | replicate | 756 | 11.2 | 108 | 8.1 |  | 6650 | 12.1 | 0.6 | E7.7 | 8.6 | 0.74 |  | 2 | <30 | 1.1 | <0.01 | <0.01 | <0.004 | 0.046 | <1.1 |  |  | <11.0 | 241 | <0.080 | <0.048 | <0.35 | <0.90 | <4.0 | <2.1 | <16.0 | 698 | <0.125 | 0.97 | 1.28 | 26.9 | <0.005 | <0.005 | 0.68 | 0.62 | <0.025 | <0.045 | <7.0 | <9.0 | 1.1 | 1.2 | 0.25 | 0.279 | <0.004 | <0.080 | <0.030 | <0.005 | <0.004 | <0.004 | <0.010 | 0.285 | <0.004 | <0.004 | <0.004 | <0.020 | <0.40 | <0.007
362035075514301 | CURRITUCK SOUND 2.1 MI FROM E BANK NR COROLLA, NC | 2013-06-26 | 1145 | environmental | 766 | 7.8 | 101 | 8 |  | 8970 | 27.4 | 0.8 | E5.3 | 7.1 | 0.8 | 5.25 |  | 28 | 0.85 | 0.04 | <0.01 | <0.004 | 0.033 | <0.86 |  |  | <15.4 | 109 | <0.112 | <0.064 | <0.49 | <1.2 | <5.6 | <2.8 | <20.0 | 210 | <0.175 | 0.42 | 1.19 | 50.4 | <0.005 | <0.005 | 0.66 | <0.76 | <0.035 | <0.060 | <9.8 | <12.0 | 1.5 | 1.9 | 0.64 | 0.215 | <0.004 | <0.080 | <0.030 | <0.005 | <0.004 | <0.004 | <0.010 | <1.10 | <0.004 | <0.004 | <0.004 | <0.020 | <0.40 | <0.007
362035075514301 | CURRITUCK SOUND 2.1 MI FROM E BANK NR COROLLA, NC | 2013-06-26 | 1146 | replicate | 766 | 7.8 | 101 | 8 |  | 8970 | 27.4 | 0.8 | E5.7 | 7.1 | 0.8 | 5.25 |  | <30 | 0.87 | 0.03 | <0.01 | <0.004 | 0.036 | <0.88 |  |  | <13.2 | 100 | <0.096 | <0.064 | <0.42 | <1.2 | <4.8 | <2.8 | <20.0 | 208 | <0.150 | 0.35 | 2.19 | 45.1 | <0.005 | <0.005 | 0.6 | <0.76 | <0.030 | <0.060 | <8.4 | <12.0 | 1.6 | 1.4 | 0.59 | 0.26 | <0.004 | <0.080 | <0.030 | <0.005 | <0.004 | <0.004 | <0.010 | <1.10 | <0.004 | <0.004 | <0.004 | <0.020 | <0.40 | <0.007
362035075514301 | CURRITUCK SOUND 2.1 MI FROM E BANK NR COROLLA, NC | 2013-11-21 | 1200 | environmental | 778 | 11.1 | 100 | 7.8 |  | 6200 | 11 | 0.5 | E10 | 5.56 | -1.06 | 2.6 |  | <75 | 0.58 | <0.01 | <0.01 | <0.004 | 0.056 | <0.59 | <10 | <10 | <6.6 | 243 | <0.090 | <0.090 | <0.90 | <0.90 | 4.6 | <2.4 | <16.0 | 341 | <0.120 | 1.42 | 1.41 | 47.3 | <0.005 | <0.005 | 0.81 | <0.60 | <0.060 | <0.060 | <6.0 | <6.0 | 1.3 | 1.1 | 0.44 | 0.56
362035075514301 | CURRITUCK SOUND 2.1 MI FROM E BANK NR COROLLA, NC | 2013-11-21 | 1201 | replicate | [8 empty] | E10 |  |  |  |  | <75 | 0.56 | <0.01 | <0.01 | <0.004 | 0.055 | <0.57 | <10 | <10 | <6.6 | 264 | <0.090 | <0.090 | <0.90 | <0.90 | <2.4 | <2.4 | <16.0 | 326 | <0.120 | 1.34 | 1.32 | 45.8 | <0.005 | <0.005 | 0.61 | <0.60 | <0.060 | <0.060 | <6.0 | <6.0 | 1.2 | 1.2 | 0.41 | 0.566
362048075504901 | CURRITUCK SOUND 1.2 MI FROM E BANK NR COROLLA,NC | 2011-11-15 | 0930 | environmental | 768 | 10.1 | 101 | 8 |  | 9150 | 14.6 | 0.6 | E12 | 6.81 | 0.32 | 2 | 0.61 | 36 | 1.3 | 0.08 | <0.040 | <0.004 | 0.051 | <1.3 | <10 | <10 | <11.0 | 243 | <0.080 | <0.064 | <0.35 | <3.0 | <4.0 | <7.0 | 22.5 | 339 | <0.125 | 1.04 | 8.08 | 55.4 | <0.005 | <0.005 | 0.81 | <1.9 | <0.025 | <0.060 | <7.0 | <30.0 | 1.2 | <2.8 | 0.36 | 0.365 | <0.30 | <0.6 | <0.26 | <0.32 | <0.30 | <0.30 | <0.30 | <2.6 | <0.32 | <0.42 | <0.38 | <0.24 | <0.4 | <0.32
362048075504901 | CURRITUCK SOUND 1.2 MI FROM E BANK NR COROLLA,NC | 2011-11-15 | 0931 | replicate | [11 empty] | 2 | 0.61 | <60 | 1.3 | 0.08 | <0.040 | <0.004 | 0.062 | <1.4 | <10 | <10 | <11.0 | 276 | <0.080 | <0.064 | <0.35 | <3.0 | <4.0 | <7.0 | 18.7 | 402 | <0.125 | 1.22 | 2.17 | 57.2 | <0.005 | <0.005 | 0.86 | <1.9 | <0.025 | <0.060 | <7.0 | <30.0 | 1.3 | <2.8 | 0.35 | 0.339 | <0.30 | <0.6 | <0.26 | <0.32 | <0.30 | <0.30 | <0.30 | <2.6 | <0.32 | <0.42 | <0.38 | <0.24 | <0.4 | <0.32
362048075504901 | CURRITUCK SOUND 1.2 MI FROM E BANK NR COROLLA,NC | 2012-05-31 | 1130 | environmental | 758 | 8.2 | 100 | 8.2 |  | 6990 | 24.3 | 0.8 | E5.3 | 6.3 | 0.75 | 3.29 | 1 | 32 | 0.81 | 0.02 | <0.01 | <0.004 | 0.034 | <0.82 | <10 | <10 | <11.0 | 70 | <0.080 | <0.048 | <0.21 | <0.90 | <4.0 | <2.1 | <12.8 | 136 | <0.125 | 0.5 | 3.43 | 60 | <0.005 | <0.005 | 0.58 | <0.57 | <0.025 | <0.045 | <7.0 | <9.0 | 1.2 | 1.6 | 0.28 | 0.25 | <0.004 | <0.080 | <0.030 | <0.005 | <0.004 | <0.004 | <0.010 | <0.500 | <0.004 | <0.004 | <0.004 | <0.020 | <1.35 | <0.007
362048075504901 | CURRITUCK SOUND 1.2 MI FROM E BANK NR COROLLA,NC | 2012-05-31 | 1131 | replicate | [12 empty] | 1 | <33 | 0.83 | 0.02 | 0.01 | <0.004 | 0.033 | 0.85 | <10 | <10 | <11.0 | 66.9 | <0.080 | <0.048 | <0.21 | <0.90 | <4.0 | <2.1 | <12.8 | 135 | <0.125 | 0.46 | 2.61 | 55.5 | <0.005 | <0.005 | 0.54 | <0.57 | <0.025 | <0.045 | <7.0 | <9.0 | 1.3 | 1.3 | 0.27 | 0.233 | <0.004 | <0.080 | <0.030 | <0.005 | <0.004 | <0.004 | <0.010 | <0.500 | <0.004 | <0.004 | <0.004 | <0.020 | <0.40 | <0.007
362048075504901 | CURRITUCK SOUND 1.2 MI FROM E BANK NR COROLLA,NC | 2012-08-15 | 1230 | environmental | 764 | 8.4 | 110 | 8.4 |  | 6300 | 28.6 | 0.6 | E7.6 | 6.4 | 1.13 | 3.29 | 1 | 60 | 1.6 | 0.01 | <0.01 | <0.004 | 0.041 | <1.6 | 30 | 10 | <11.0 | 74.5 | <0.080 | <0.048 | <0.35 | <0.90 | <4.0 | <2.1 | 4.3 | 126 | <0.125 | 0.55 | 1.24 | 84.1 | <0.005 | <0.005 | 0.51 | <0.57 | <0.025 | <0.045 | <7.0 | <9.0 | 1.9 | 2.7 | 0.2 | 0.288 | <0.004 | <0.080 | <0.030 | <0.005 | <0.004 | <0.004 | <0.010 | <0.500 | <0.004 | <0.004 | <0.004 | <0.020 | <0.40 | <0.007
362048075504901 | CURRITUCK SOUND 1.2 MI FROM E BANK NR COROLLA,NC | 2012-08-15 | 1235 | replicate | 764 | 8.4 | 110 | 8.4 |  | 6300 | 28.6 | 0.6 | E7.8 | 6.4 | 1.13 |  | 1 | 42 | 1.6 | 0.01 | <0.01 | <0.004 | 0.041 | <1.6 | <10 | <10 | <11.0 | 76.7 | <0.080 | <0.048 | <0.35 | <0.90 | <4.0 | <2.1 | 4.3 | 128 | <0.125 | 0.52 | 5.92 | 87 | <0.005 | <0.005 | 0.46 | <0.57 | <0.025 | <0.045 | <7.0 | <9.0 | 2.1 | 2.1 | 0.23 | 0.258 | <0.004 | <0.080 | <0.030 | <0.005 | <0.004 | <0.004 | <0.010 | <0.500 | <0.004 | <0.004 | <0.004 | <0.020 | <0.40 | <0.007
362048075504901 | CURRITUCK SOUND 1.2 MI FROM E BANK NR COROLLA,NC | 2012-09-12 | 1245 | environmental | 776 | 9.2 | 106 | 8.6 |  | 5650 | 22.6 | 0.5 | E8.0 | 6 | -0.19 | 3.29 | 1 | <30 | 1.7 | <0.01 | <0.01 | <0.004 | 0.051 | <1.7 | 20 | <10 | 8.3 | 65.3 | <0.048 | <0.048 | <0.21 | <0.90 | <2.4 | <2.1 | <9.6 | 160 | <0.075 | 0.93 | 3.21 | 75 | <0.005 | <0.005 | 0.37 | <0.57 | <0.015 | <0.045 | <4.2 | <9.0 | 1.8 | 2.3 | 0.27 | 0.214 | <0.004 | <0.080 | <0.030 | <0.005 | <0.004 | <0.004 | <0.010 | <0.500 | <0.004 | <0.004 | <0.004 | <0.020 | <0.40 | <0.007
362048075504901 | CURRITUCK SOUND 1.2 MI FROM E BANK NR COROLLA,NC | 2012-09-12 | 1246 | replicate | [12 empty] | 1 | 51 | 1.7 | <0.01 | <0.01 | <0.004 | 0.05 | <1.7 | 40 | <10 | 6.9 | 59.5 | <0.048 | <0.048 | <0.21 | <0.90 | <2.4 | <2.1 | <9.6 | 155 | <0.075 | 0.93 | 2.53 | 73.7 | <0.005 | <0.005 | 0.32 | <0.57 | <0.015 | <0.045 | <4.2 | <9.0 | 1.8 | 1.6 | 0.25 | 0.251 | <0.004 | <0.080 | <0.030 | <0.005 | <0.004 | <0.004 | <0.010 | <0.500 | <0.004 | <0.004 | <0.004 | <0.020 | <0.40 | <0.007
362048075504901 | CURRITUCK SOUND 1.2 MI FROM E BANK NR COROLLA,NC | 2012-10-10 | 0900 | environmental | 763 | 9.1 | 97 | 8 |  | 5310 | 17.6 | 0.5 | E11 | 6 | -0.31 |  | 1 | <60 | 1.5 | <0.01 | 0.01 | <0.004 | 0.064 | 1.5 |  |  | <11.0 | 133 | <0.080 | <0.048 | <0.35 | <0.90 | <4.0 | <2.1 | <4.0 | 233 | <0.125 | 1.17 | 3.19 | 70.7 | <0.005 | <0.005 | 0.44 | <0.57 | <0.025 | <0.045 | <7.0 | <9.0 | 1.8 | 1.7 | 0.26 | 0.196 | <0.004 | <0.080 | <0.030 | <0.005 | <0.004 | <0.004 | <0.010 | 0.41 | <0.004 | <0.004 | <0.004 | <0.020 | <0.40 | <0.007
362048075504901 | CURRITUCK SOUND 1.2 MI FROM E BANK NR COROLLA,NC | 2012-10-10 | 0905 | replicate | 763 | 9.1 | 97 | 8 |  | 5310 | 17.6 | 0.5 | E11 | 6 | -0.31 |  | 1 | <50 | 1.6 | <0.01 | <0.01 | <0.004 | 0.059 | <1.6 |  |  | <11.0 | 148 | <0.080 | <0.048 | <0.35 | <0.90 | <4.0 | <2.1 | 4.7 | 231 | <0.125 | 1.2 | 4.02 | 71 | <0.005 | <0.005 | 0.42 | <0.57 | <0.025 | <0.045 | <7.0 | <9.0 | 1.9 | 1.9 | 0.29 | 0.174 | <0.004 | <0.080 | <0.030 | <0.005 | <0.004 | <0.004 | <0.010 | 2.71 | <0.004 | <0.004 | <0.004 | <0.020 | <0.40 | <0.007
362048075504901 | CURRITUCK SOUND 1.2 MI FROM E BANK NR COROLLA,NC | 2013-05-30 | 1130 | environmental | 774 | 8.5 | 102 | 8.2 |  | 8300 | 24.2 | 0.7 | E5.9 | 6 | 0.38 | 3 |  | <38 | 0.94 | 0.05 | <0.01 | <0.004 | 0.034 | <0.95 | <10 | <10 | <11.0 | 109 | <0.080 | <0.064 | <0.35 | <1.2 | <4.0 | <2.8 | <20.0 | 184 | <0.125 | 0.49 | 3.24 | 33.8 | <0.005 | <0.005 | 0.67 | <0.76 | <0.025 | <0.060 | <7.0 | <12.0 | 1.2 | 1.1 | 0.57 | <0.200 | <0.004 | <0.080 | <0.030 | <0.005 | <0.004 | <0.004 | <0.010 | 2.24 | <0.004 | <0.004 | <0.004 | <0.020 | <0.40 | <0.007
362048075504901 | CURRITUCK SOUND 1.2 MI FROM E BANK NR COROLLA,NC | 2013-05-30 | 1131 | replicate | 774 | 8.5 | 102 | 8.2 |  | 8300 | 24.2 | 0.7 | E6.2 | 6 | 0.38 | 3 |  | <50 | 0.95 | 0.02 | <0.01 | <0.004 | 0.036 | <0.96 | <10 | <10 | <11.0 | 104 | <0.080 | <0.064 | <0.35 | <1.2 | <4.0 | <2.8 | <20.0 | 176 | <0.125 | 0.46 | 3.51 | 31.8 | <0.005 | <0.005 | 0.64 | 1.4 | <0.025 | <0.060 | <7.0 | <12.0 | 1.2 | 1.4 | 0.57 | <0.200 | <0.004 | <0.080 | <0.030 | <0.005 | <0.004 | <0.004 | <0.010 | 0.291 | <0.004 | <0.004 | <0.004 | <0.020 | <0.40 | <0.007
362048075504901 | CURRITUCK SOUND 1.2 MI FROM E BANK NR COROLLA,NC | 2013-07-24 | 1045 | environmental | 760 | 7.2 | 95 | 8.1 |  | 8800 | 28.6 | 0.75 | E6.2 | 6.2 | 0.81 | 3.1 |  | 34 | 1.1 | 0.04 | <0.01 | <0.004 | 0.028 | <1.1 | <10 | <10 | <11.0 | 48.6 | <0.080 | <0.064 | <0.35 | <1.2 | <4.0 | <2.8 | <4.0 | 104 | <0.125 | 0.32 | 2.41 | 63.7 | <0.005 | <0.005 | <0.45 | <0.76 | <0.025 | <0.060 | <7.0 | <12.0 | 1.7 | 2.1 | 0.77 | 0.218
362048075504901 | CURRITUCK SOUND 1.2 MI FROM E BANK NR COROLLA,NC | 2013-07-24 | 1046 | replicate | 760 | 7.2 | 95 | 8.1 |  | 8800 | 28.6 | 0.75 | E6.2 | 6.2 | 0.81 | 3.1 |  | 32 | 1.1 | 0.02 | <0.01 | <0.004 | 0.03 | <1.1 | <10 | <10 | <11.0 | 62.8 | <0.080 | <0.064 | <0.35 | <1.2 | <4.0 | <2.8 | 4.4 | 124 | <0.125 | 0.35 | 2.19 | 61.6 | <0.005 | <0.005 | <0.45 | <0.76 | <0.025 | <0.060 | <7.0 | <12.0 | 1.7 | 1.6 | 0.76 | 0.691
362103075493801 | CURRITUCK SOUND .25 MI FROM E BANK NR COROLLA, NC | 2012-03-06 | 1115 | environmental | 783 | 13.1 | 106 | 7.8 |  | 5300 | 6.5 |  | E20 | 1.8 | -0.49 | 1 | 0.3 | 42 | 1.2 | 0.01 | <0.01 | <0.004 | 0.07 | <1.3 | 20 | 30 | 8.2 | 384 | <0.048 | <0.048 | <0.21 | <0.90 | <2.4 | <2.1 | 12.2 | 455 | <0.075 | 1.6 | 4.34 | 16.5 | <0.005 | <0.005 | 0.54 | 0.9 | <0.015 | <0.045 | <4.2 | <9.0 | 1.5 | 2.3 | 0.12 | 0.566 | <0.30 | <0.6 | <0.26 | <0.32 | <0.30 | <0.30 | <0.30 | <2.6 | <0.32 | <0.42 | <0.38 | <0.24 | <0.4 | <0.32
362103075493801 | CURRITUCK SOUND .25 MI FROM E BANK NR COROLLA, NC | 2012-03-06 | 1120 | replicate | 783 | 13.1 | 106 | 7.8 |  | 5300 | 6.5 |  | E18 | 1.8 | -0.49 | 1 |  | 68 | 1.4 | 0.01 | <0.01 | <0.004 | 0.069 | <1.4 | 30 | 10 | 13.1 | 346 | <0.048 | <0.048 | <0.21 | <0.90 | <2.4 | <2.1 | 22.4 | 425 | 0.091 | 1.53 | 3.24 | 15.9 | <0.005 | <0.005 | 0.54 | 0.78 | <0.015 | <0.045 | <4.2 | <9.0 | 1.5 | 2.1 | 0.14 | 0.279 | <0.30 | <0.6 | <0.26 | <0.32 | <0.30 | <0.30 | <0.30 | <2.6 | <0.32 | <0.42 | <0.38 | <0.24 | <0.4 | <0.32
362103075493801 | CURRITUCK SOUND .25 MI FROM E BANK NR COROLLA, NC | 2012-11-15 | 1300 | environmental | 772 | 11.3 | 102 | 7.9 |  | 3730 | 10.9 | 0.6 | E8.4 | 2.3 | -0.88 |  | 0.31 | <30 | 1.2 | 0.05 | 0.02 | <0.004 | 0.055 | 1.2 | <10 | <10 | 8.6 | 171 | <0.048 | <0.032 | <0.21 | <0.60 | <2.4 | <1.4 | 11.9 | 266 | <0.075 | 1.6 | 5.03 | 28.6 | <0.005 | <0.005 | 0.38 | 0.47 | <0.015 | <0.030 | <4.2 | <6.0 | 1.3 | 1.4 | 0.24 | 0.119 | <0.004 | <0.080 | <0.030 | <0.005 | <0.004 | <0.004 | <0.010 | <0.500 | <0.004 | <0.004 | <0.004 | <0.020 | <0.40 | <0.007
362103075493801 | CURRITUCK SOUND .25 MI FROM E BANK NR COROLLA, NC | 2012-11-15 | 1315 | replicate | 772 | 11.3 | 102 | 7.9 |  | 3730 | 10.9 | 0.6 | E9.0 | 2.3 | -0.88 |  | 0.31 | 33 | 1.2 | 0.05 | 0.02 | <0.004 | 0.057 | 1.3 | 31 | 10 | 15.3 | 172 | <0.048 | <0.032 | <0.21 | <0.60 | <2.4 | <1.4 | 23 | 268 | 0.14 | 1.58 | 5.37 | 28.1 | <0.005 | <0.005 | 0.36 | 0.54 | <0.015 | <0.030 | <4.2 | <6.0 | 1.4 | 1.4 | 0.24 | 0.134 | <0.004 | <0.080 | <0.030 | <0.005 | <0.004 | <0.004 | <0.010 | <0.500 | <0.004 | <0.004 | <0.004 | <0.020 | <0.40 | <0.007
362103075493801 | CURRITUCK SOUND .25 MI FROM E BANK NR COROLLA, NC | 2013-09-11 | 1000 | environmental | 772 | 7.4 | 93 | 8.8 |  | 8550 | 26.3 | 0.4 | E6.5 | 1.6 | 0.31 | 0.8 |  | 106 | 1.6 | 0.03 | <0.01 | <0.004 | 0.042 | <1.6 | <10 | <10 | <11.0 | 48.4 | <0.080 | <0.064 | <0.35 | <1.2 | <4.0 | <2.8 | <20.0 | 86.1 | <0.125 | 0.43 | 3.74 | 65.7 | <0.005 | <0.005 | 0.47 | <0.76 | <0.025 | <0.060 | <7.0 | <12.0 | 2.2 | 2.3 | 0.95 | 1.36
362103075493801 | CURRITUCK SOUND .25 MI FROM E BANK NR COROLLA, NC | 2013-09-11 | 1001 | replicate | 772 | 7.4 | 92 | 8.8 |  | 8550 | 26.3 | 0.4 | E7.8 | 1.6 | 0.31 | 0.8 |  | <38 | 1.6 | 0.03 | <0.01 | <0.004 | 0.04 | <1.6 | <10 | <10 | <11.0 | 48.3 | <0.080 | <0.064 | <0.35 | <1.2 | <4.0 | <2.8 | <20.0 | 86.1 | <0.125 | 0.51 | 1.46 | 68.9 | <0.005 | <0.005 | 0.52 | <0.76 | <0.025 | <0.060 | <7.0 | <12.0 | 2.2 | 2.3 | 1 | 1.51
Bacterial analytical duplicates:
362002075540401 | CURRITUCK SOUND 4.5 MI FROM E BANK NR COROLLA, NC | 2011-08-30 | 1100 | environmental | 769 | 7.6 | 92 | 7.9 | E10300 | 10800 | 24 | 0.4 | 25 | 3.11 | 0.81 | 2.62 | 0.8 | 62 | 1.6 | 0.09 | <0.02 | <0.004 | 0.074 | <1.6 | 160 | 31 | <170 | 453 | <1.60 | <0.250 | <6.0 | 27.3 | <50.0 | <3.5 | <19.2 | 578 | <1.50 | 1.67 | <13.0 | 62.8 | <0.005 | 0.024 | <9.0 | 0.68 | <0.500 | <0.105 | <140 | <16.8 | <2.2 | 2.3 | <3.0 | 0.634 | <0.30 | <0.6 | <0.26 | <0.32 | <0.30 | <0.30 | <0.30 | <2.6 | <0.32 | <0.42 | <0.38 | <0.24 | <0.4 | <0.32
362002075540401 | CURRITUCK SOUND 4.5 MI FROM E BANK NR COROLLA, NC | 2011-08-30 | 1101 | duplicate | [20 empty] | 130 | 10
362002075540401 | CURRITUCK SOUND 4.5 MI FROM E BANK NR COROLLA, NC | 2011-09-28 | 0945 | environmental | 763 | 7.8 | 95 | 8.1 |  | 9270 | 23.9 | 0.5 | E8.1 | 5.8 | 1.01 | 3.28 | 1 | 41 | 1.5 | 0.08 | 0.02 | <0.004 | 0.04 | 1.5 | 10 | <10 | 7.4 | 33.9 | <0.064 | <0.500 | <0.24 | <0.84 | <2.0 | <2.8 | <16.0 | 124 | <0.060 | 0.75 | 3.04 | 61.9 | <0.005 | <0.005 | 0.68 | 1.3 | <0.020 | <0.060 | <5.6 | <9.6 | 2.6 | 2.3 | 0.21 | <0.500 | <0.30 | <0.6 | <0.26 | <0.32 | <0.30 | <0.30 | <0.30 | 2 | <0.32 | <0.42 | <0.38 | <0.24 | <0.4 | <0.32
362002075540401 | CURRITUCK SOUND 4.5 MI FROM E BANK NR COROLLA, NC | 2011-09-28 | 0946 | duplicate | [20 empty] | <10 | <10
362002075540401 | CURRITUCK SOUND 4.5 MI FROM E BANK NR COROLLA, NC | 2011-10-18 | 0930 | environmental | 762 | 8.8 | 98 | 8.2 |  | 9120 | 19.2 | 0.5 | E7.5 | 5.5 | 0.82 | 3.28 | 1 | 51 | 1.9 | 0.05 | <0.040 | <0.004 | 0.041 | <1.9 | 30 | <10 | 14.5 | 42.9 | <0.080 | <0.400 | 0.36 | 4.1 | <4.0 | <2.8 | <16.0 | 114 | <0.125 | <1.00 | 9.19 | 65.9 | <0.005 | <0.005 | <0.45 | 2.7 | <0.025 | <0.375 | <7.0 | <12.0 | 1.9 | <2.8 | 0.94 | <1.25 | <0.30 | M | <0.26 | <0.32 | <0.30 | <0.30 | <0.30 | <2.6 | <0.32 | <0.42 | <0.38 | <0.24 | <0.4 | <0.32
362002075540401 | CURRITUCK SOUND 4.5 MI FROM E BANK NR COROLLA, NC | 2011-10-18 | 0931 | duplicate | [20 empty] | 20 | <10
362002075540401 | CURRITUCK SOUND 4.5 MI FROM E BANK NR COROLLA, NC | 2011-11-15 | 1230 | environmental | 768 | 11 | 109 | 8.2 |  | 7890 | 14.4 | 0.5 | E9.4 | 3.71 | 0.4 | 1.64 | 0.5 | <60 | 1.5 | 0.08 | <0.040 | <0.004 | 0.056 | <1.5 | 31 | 10 | <11.0 | 135 | <0.080 | <0.064 | <0.35 | <1.2 | <4.0 | <2.8 | 21.1 | 221 | <0.125 | 1.27 | 5.57 | 62.2 | <0.005 | <0.005 | 0.66 | <0.76 | <0.025 | <0.060 | <7.0 | <12.0 | 1.5 | 2.5 | 0.33 | 0.304 | <0.30 | <0.6 | <0.26 | <0.32 | <0.30 | <0.30 | <0.30 | <2.6 | <0.32 | <0.42 | <0.38 | <0.24 | <0.4 | <0.32
362002075540401 | CURRITUCK SOUND 4.5 MI FROM E BANK NR COROLLA, NC | 2011-11-15 | 1231 | duplicate | [20 empty] | 63 | <10
362002075540401 | CURRITUCK SOUND 4.5 MI FROM E BANK NR COROLLA, NC | 2012-01-24 | 1415 | environmental | 768 | 11.8 | 106 | 7.8 |  | 6920 | 10.1 | 0.6 | E9.9 | 4.1 | -0.11 | 2 | 0.61 | 33 | 1.3 | 0.03 | 0.01 | <0.004 | 0.043 | 1.3 | <10 | 10 | <11.0 | 283 | <0.080 | <0.048 | <0.35 | <0.90 | <4.0 | <2.1 | <12.8 | 316 | <0.125 | 1.27 | 10.3 | 21.8 | <0.005 | <0.005 | 0.46 | 0.78 | <0.025 | <0.045 | <7.0 | <9.0 | 1 | 1.8 | 0.18 | 0.189 | <0.30 | <0.6 | <0.26 | <0.32 | <0.30 | <0.30 | <0.30 | <2.6 | <0.32 | <0.42 | <0.38 | <0.24 | <0.4 | <0.32
362002075540401 | CURRITUCK SOUND 4.5 MI FROM E BANK NR COROLLA, NC | 2012-01-24 | 1416 | duplicate | [20 empty] | 10 | 10
362002075540401 | CURRITUCK SOUND 4.5 MI FROM E BANK NR COROLLA, NC | 2012-01-24 | 1420 | replicate | 768 | 11.8 | 106 | 7.8 |  | 6920 | 10.1 | 0.6 | E9.7 | 4.1 | -0.11 | 2 | 0.61 | 40 | 1.2 | 0.02 | <0.01 | <0.004 | 0.051 | <1.2 | <10 | <10 | 12.2 | 263 | <0.080 | <0.048 | <0.35 | <0.90 | <4.0 | <2.1 | 25 | 299 | 0.141 | 1.25 | 4.75 | 22 | <0.005 | <0.005 | 0.52 | 0.76 | <0.025 | <0.045 | <7.0 | <9.0 | 0.97 | 1.8 | 0.22 | 0.271 | <0.30 | <0.6 | <0.26 | <0.32 | <0.30 | <0.30 | <0.30 | <2.6 | <0.32 | <0.42 | <0.38 | <0.24 | <0.4 | <0.32
362002075540401 | CURRITUCK SOUND 4.5 MI FROM E BANK NR COROLLA, NC | 2012-01-24 | 1421 | duplicate | [20 empty] | 10 | 10
362002075540401 | CURRITUCK SOUND 4.5 MI FROM E BANK NR COROLLA, NC | 2012-02-22 | 1445 | environmental | 762 | 11.7 | 105 | 7.9 |  | 6240 | 9.6 | 0.5 | E16 | 3.8 | -0.15 | 1.5 | 0.46 | <43 | 1.2 | 0.01 | <0.01 | <0.004 | 0.051 | <1.3 | 10 | <10 | <6.6 | 292 | <0.048 | <0.048 | <0.21 | <1.8 | <2.4 | <4.2 | <12.8 | 360 | <0.075 | 1.33 | 6.02 | 15 | <0.005 | <0.005 | 0.66 | <1.1 | <0.015 | <0.045 | <4.2 | <18.0 | 1.2 | 2.7 | 0.15 | 0.415 | <0.30 | <0.6 | <0.26 | <0.32 | <0.30 | <0.30 | <0.30 | <2.6 | <0.32 | <0.42 | <0.38 | <0.24 | <0.4 | <0.32
362002075540401 | CURRITUCK SOUND 4.5 MI FROM E BANK NR COROLLA, NC | 2012-02-22 | 1446 | duplicate | [20 empty] | 10 | <10
362002075540401 | CURRITUCK SOUND 4.5 MI FROM E BANK NR COROLLA, NC | 2012-03-06 | 1445 | environmental | 783 | 12.4 | 108 | 8.1 |  | 6660 | 9.6 |  | E12 | 4.7 | -0.62 | 2.5 | 0.76 | <60 | 1.2 | 0.02 | <0.01 | <0.004 | 0.053 | <1.2 | 10 | <10 | <6.6 | 254 | <0.048 | <0.048 | <0.21 | <0.90 | <2.4 | <2.1 | 6.2 | 312 | <0.075 | 1.03 | 5.66 | 15.2 | <0.005 | <0.005 | 0.84 | 0.82 | <0.015 | <0.045 | <4.2 | <9.0 | 1.4 | 2.4 | 0.19 | 1.25 | <0.30 | <0.6 | <0.26 | <0.32 | <0.30 | <0.30 | <0.30 | 0.4 | <0.32 | <0.42 | <0.38 | <0.24 | <0.4 | <0.32
362002075540401 | CURRITUCK SOUND 4.5 MI FROM E BANK NR COROLLA, NC | 2012-03-06 | 1446 | duplicate | [20 empty] | <10 | <10
362002075540401 | CURRITUCK SOUND 4.5 MI FROM E BANK NR COROLLA, NC | 2012-03-21 | 1230 | environmental | 773 | 9.1 | 103 | 8.1 |  | 6080 | 21.3 |  | E7.9 |  | -0.03 | 2.5 | 0.76 | 56 | 1.1 | 0.02 | <0.01 | <0.004 | 0.046 | <1.1 | 10 | 41 | 8.2 | 143 | <0.048 | <0.048 | <0.21 | <0.90 | <2.4 | <2.1 | 20.3 | 204 | <0.075 | 0.76 | 16.5 | 29.9 | <0.005 | <0.005 | 0.5 | <0.57 | <0.015 | <0.045 | <4.2 | <9.0 | 1.5 | 2.3 | 0.13 | <0.150 | <0.004 | <0.080 | <0.030 | <0.005 | <0.004 | <0.004 | <0.010 | E0.807 | <0.004 | <0.004 | <0.004 | <0.020 | <0.40 | <0.007
362002075540401 | CURRITUCK SOUND 4.5 MI FROM E BANK NR COROLLA, NC | 2012-03-21 | 1231 | duplicate | [20 empty] | 10 | 41
362002075540401 | CURRITUCK SOUND 4.5 MI FROM E BANK NR COROLLA, NC | 2012-04-17 | 1530 | environmental | 767 | 9.5 | 108 | 8 |  | 6420 | 21.3 | 0.8 | E9.3 | 3.5 | 0.26 | 1.64 | 0.5 | 41 | 1.1 | 0.01 | 0.01 | <0.004 | 0.045 | 1.1 | <10 | <10 | 7.9 | 210 | <0.048 | <0.016 | 0.35 | <0.60 | <2.4 | <1.4 | 15.4 | 277 | <0.075 | 0.93 | 6.33 | 27.1 | <0.005 | <0.005 | 0.92 | 0.78 | <0.015 | <0.015 | <4.2 | <6.0 | 1.6 | 1.9 | 0.32 | 0.847 | <0.004 | <0.080 | <0.030 | <0.005 | <0.004 | <0.004 | <0.010 | <0.500 | <0.004 | <0.004 | <0.004 | <0.020 | <0.40 | <0.007
362002075540401 | CURRITUCK SOUND 4.5 MI FROM E BANK NR COROLLA, NC | 2012-04-17 | 1531 | duplicate | [20 empty] | <10 | 10
362002075540401 | CURRITUCK SOUND 4.5 MI FROM E BANK NR COROLLA, NC | 2012-05-31 | 1430 | environmental | 758 | 8.6 | 110 | 8.2 |  | 5950 | 26.7 | 0.8 | E4.8 | 4 | 0.78 | 1.64 | 0.5 | <50 | 0.94 | 0.02 | <0.01 | <0.004 | 0.036 | <0.95 | 10 | <10 | <11.0 | 76 | <0.080 | <0.048 | <0.35 | <0.90 | <4.0 | <2.1 | <12.8 | 131 | <0.125 | 0.55 | 3.69 | 55.8 | <0.005 | <0.005 | 0.54 | <0.57 | <0.025 | <0.045 | <7.0 | <9.0 | 1.2 | 1.6 | 0.25 | 0.187 | <0.004 | <0.080 | <0.030 | <0.005 | <0.004 | <0.004 | <0.010 | <0.500 | <0.004 | <0.004 | <0.004 | <0.020 | <0.40 | <0.007
362002075540401 | CURRITUCK SOUND 4.5 MI FROM E BANK NR COROLLA, NC | 2012-05-31 | 1431 | duplicate | [20 empty] | <10 | <10
362002075540401 | CURRITUCK SOUND 4.5 MI FROM E BANK NR COROLLA, NC | 2012-06-20 | 1415 | environmental | 771 | 8.9 | 113 | 8.3 |  | 6150 | 27.2 | 0.7 | E5.7 | 4.8 | 0.77 | 2.4 | 0.73 | 50 | 1 | 0.01 | <0.01 | <0.004 | 0.037 | <1.0 | <10 | <10 | <11.0 | 70.4 | <0.080 | <0.096 | <0.35 | <1.8 | <4.0 | <4.2 | <12.8 | 126 | <0.125 | 0.61 | 2.78 | 57.7 | <0.005 | <0.005 | 0.45 | <1.1 | <0.025 | <0.090 | <7.0 | <18.0 | 1.4 | 1.9 | 0.19 | <0.300 | <0.004 | <0.080 | <0.030 | <0.005 | <0.004 | <0.004 | <0.010 | <0.500 | <0.004 | <0.004 | <0.004 | <0.020 | <0.40 | <0.007
362002075540401 | CURRITUCK SOUND 4.5 MI FROM E BANK NR COROLLA, NC | 2012-06-20 | 1416 | duplicate | [20 empty] | <10 | 10
362002075540401 | CURRITUCK SOUND 4.5 MI FROM E BANK NR COROLLA, NC | 2012-07-18 | 1615 | environmental | 765 | 8.5 | 115 | 8.7 |  | 6680 | 30.2 | 0.6 | E7.1 | 4 | 0.96 | 1.64 | 0.5 | <30 | 1.5 | 0.01 | 0.01 | <0.004 | 0.037 | 1.5 | 20 | <10 | 7.6 | 47.5 | <0.048 | <0.048 | <0.21 | <0.90 | <2.4 | <2.1 | <12.8 | 87.2 | <0.075 | 0.41 | 2.4 | 80.2 | <0.005 | <0.005 | 0.49 | <0.57 | <0.015 | <0.045 | <4.2 | <9.0 | 1.9 | 1.8 | 0.23 | 0.2 | <0.004 | <0.080 | <0.030 | <0.005 | <0.004 | <0.004 | <0.010 | <0.500 | <0.004 | <0.004 | <0.004 | <0.020 | <0.40 | <0.007
362002075540401 | CURRITUCK SOUND 4.5 MI FROM E BANK NR COROLLA, NC | 2012-07-18 | 1616 | duplicate | [20 empty] | 10 | <10
362002075540401 | CURRITUCK SOUND 4.5 MI FROM E BANK NR COROLLA, NC | 2012-08-15 | 1530 | environmental | 764 | 8.7 | 115 | 8.6 |  | 5710 | 29 | 0.6 | E9.7 | 6.1 | 0.98 | 3.28 | 1 | 42 | 1.6 | <0.01 | <0.01 | <0.004 | 0.044 | <1.6 | 51 | <10 | <11.0 | 75.7 | <0.080 | <0.048 | <0.35 | <0.90 | <4.0 | <2.1 | <9.6 | 128 | <0.125 | 0.67 | 1.83 | 104 | <0.005 | <0.005 | 0.54 | <0.57 | <0.025 | <0.045 | <7.0 | <9.0 | 2.1 | 2.3 | 0.25 | 0.271 | <0.004 | <0.080 | <0.030 | <0.005 | E0.003 | <0.004 | <0.010 | E0.313 | <0.004 | <0.004 | <0.004 | <0.020 | <0.40 | <0.007
362002075540401 | CURRITUCK SOUND 4.5 MI FROM E BANK NR COROLLA, NC | 2012-08-15 | 1531 | duplicate | [20 empty] | 30 | <10
362002075540401 | CURRITUCK SOUND 4.5 MI FROM E BANK NR COROLLA, NC | 2012-08-15 | 1535 | replicate | 764 | 8.7 | 115 | 8.6 |  | 5710 | 29 | 0.6 | E7.6 | 6.1 | 0.98 | 3.28 | 1 |  | 1.5 | <0.01 | <0.01 | <0.004 | 0.045 | <1.5 | 20 | <10 | [14 empty] | <0.005 | <0.005 | [10 empty] | <0.004 | <0.080 | <0.030 | <0.005 | <0.004 | <0.004 | <0.010 | E0.825 | <0.004 | <0.004 | <0.004 | <0.020 | <0.40 | <0.007
362002075540401 | CURRITUCK SOUND 4.5 MI FROM E BANK NR COROLLA, NC | 2012-08-15 | 1536 | duplicate | [20 empty] | 20 | <10
362002075540401 | CURRITUCK SOUND 4.5 MI FROM E BANK NR COROLLA, NC | 2012-09-12 | 1000 | environmental | 775 | 8.3 | 95 | 8.6 |  | 5080 | 22.7 | 0.5 | E9.8 | 4.9 | -0.17 | 2.46 | 0.75 | <38 | 1.8 | <0.01 | <0.01 | <0.004 | 0.053 | <1.8 | 10 | <10 | 11.4 | 81.1 | <0.048 | <0.048 | <0.21 | <0.90 | <2.4 | <2.1 | <9.6 | 184 | <0.075 | 0.93 | 2.88 | 80.2 | <0.005 | <0.005 | 0.41 | <0.57 | <0.015 | <0.045 | <4.2 | <9.0 | 2 | 2.3 | 0.24 | 0.231 | <0.004 | <0.080 | <0.030 | <0.005 | <0.004 | <0.004 | <0.010 | <0.500 | <0.004 | <0.004 | <0.004 | <0.020 | <0.40 | <0.007
362002075540401 | CURRITUCK SOUND 4.5 MI FROM E BANK NR COROLLA, NC | 2012-09-12 | 1001 | duplicate | [20 empty] | <10 | <10
362002075540401 | CURRITUCK SOUND 4.5 MI FROM E BANK NR COROLLA, NC | 2012-10-09 | 1415 | environmental | [20 empty] | <10 | <10
362002075540401 | CURRITUCK SOUND 4.5 MI FROM E BANK NR COROLLA, NC | 2012-10-09 | 1416 | duplicate | [20 empty] | 10 | <10
362002075540401 | CURRITUCK SOUND 4.5 MI FROM E BANK NR COROLLA, NC | 2012-11-15 | 1000 | environmental | 773 | 11.2 | 99 | 7.7 |  | 4300 | 9.8 | 0.4 | 35 | 2.4 | -0.97 |  | 0.5 | 94 | 1.6 | 0.09 | 0.05 | <0.004 | 0.1 | 1.7 | 20 | <10 | 20.6 | 852 | <0.048 | <0.032 | <0.21 | 1.7 | <2.4 | <1.4 | 37.8 | 1150 | <0.075 | 2.43 | 2.39 | 58 | <0.005 | 0.005 | 0.35 | 1.1 | <0.015 | <0.030 | <4.2 | <6.0 | 1.1 | 1.4 | 0.21 | 0.146 | <0.004 | <0.080 | <0.030 | <0.005 | <0.004 | <0.004 | <0.010 | <0.500 | <0.004 | <0.004 | <0.004 | <0.020 | <0.40 | <0.007
362002075540401 | CURRITUCK SOUND 4.5 MI FROM E BANK NR COROLLA, NC | 2012-11-15 | 1001 | duplicate | [20 empty] | <10 | <10
362002075540401 | CURRITUCK SOUND 4.5 MI FROM E BANK NR COROLLA, NC | 2012-12-18 | 1430 | environmental | 756 | 11.5 | 109 | 8.2 |  | 5660 | 12.1 | 0.6 | E8.7 | 4.9 | 0.71 |  | 0.75 | <30 | 1.1 | <0.01 | <0.01 | <0.004 | 0.049 | <1.2 | 10 | 10 | <11.0 | 275 | <0.080 | <0.048 | <0.35 | <0.90 | <4.0 | <2.1 | 12.6 | 795 | <0.125 | 1.15 | 2.28 | 24.8 | <0.005 | <0.005 | 0.49 | <0.57 | <0.025 | <0.045 | <5.6 | <9.0 | 1.2 | 1.6 | 0.23 | 0.296 | <0.004 | <0.080 | <0.030 | <0.005 | <0.004 | <0.004 | <0.010 | <0.500 | <0.004 | <0.004 | <0.004 | <0.020 | <0.40 | <0.007
362002075540401 | CURRITUCK SOUND 4.5 MI FROM E BANK NR COROLLA, NC | 2012-12-18 | 1431 | duplicate | [20 empty] | <10 | 10
362002075540401 | CURRITUCK SOUND 4.5 MI FROM E BANK NR COROLLA, NC | 2012-12-18 | 1432 | duplicate | [20 empty] | <10 | <10
362002075540401 | CURRITUCK SOUND 4.5 MI FROM E BANK NR COROLLA, NC | 2012-12-18 | 1434 | duplicate | [20 empty] | <10 | 20
362002075540401 | CURRITUCK SOUND 4.5 MI FROM E BANK NR COROLLA, NC | 2013-01-17 | 0930 | environmental | 768 | 10.5 | 95 | 7.5 |  | 5210 | 10.7 | 0.6 | E17 | 5.1 | -0.02 |  | 1 | 42 | 1.2 | <0.01 | <0.01 | <0.004 | 0.058 | <1.2 | 10 | <10 | 16 | 595 | <0.080 | <0.048 | <0.35 | 0.94 | <4.0 | <2.1 | 17.4 | 538 | <0.125 | 1.4 | 3.35 | 21.6 | <0.005 | <0.005 | 0.57 | <0.57 | <0.025 | <0.045 | <7.0 | <9.0 | 1.3 | 1.4 | 0.23 | 0.183 | <0.004 | 0.035 | <0.030 | <0.005 | <0.004 | <0.004 | <0.010 | 0.132 | <0.004 | <0.004 | <0.004 | <0.020 | <0.40 | 0.002
362002075540401 | CURRITUCK SOUND 4.5 MI FROM E BANK NR COROLLA, NC | 2013-01-17 | 0931 | duplicate | [20 empty] | <10 | 20
362002075540401 | CURRITUCK SOUND 4.5 MI FROM E BANK NR COROLLA, NC | 2013-02-27 | 1115 | environmental | 759 | 12.1 | 105 | 7.7 |  | 4630 | 8.2 | 0.5 | E15 | 4.7 | 0.22 | 3.3 |  | <50 | 0.97 | <0.01 | 0.05 | <0.004 | 0.057 | 1 | <10 | 10 | 34.3 | 324 | <0.064 | <0.032 | <0.28 | 0.78 | <3.2 | <1.4 | 22.3 | 397 | <0.100 | 1.14 | 2.51 | 12.7 | <0.005 | <0.005 | 0.61 | 0.76 | <0.020 | <0.030 | <5.6 | <6.0 | 1.2 | 1.2 | 0.32 | 0.536 | <0.004 | <0.080 | <0.030 | <0.005 | <0.004 | <0.004 | <0.010 | <0.500 | <0.004 | <0.004 | <0.004 | <0.020 | <0.40 | <0.007
362002075540401 | CURRITUCK SOUND 4.5 MI FROM E BANK NR COROLLA, NC | 2013-02-27 | 1116 | duplicate | [20 empty] | 10 | <10
362002075540401 | CURRITUCK SOUND 4.5 MI FROM E BANK NR COROLLA, NC | 2013-02-27 | 1120 | replicate | 759 | 12.1 | 105 | 7.7 |  | 4630 | 8.2 | 0.5 | E15 | 4.7 | 0.22 | 3.3 |  | <50 | 1.1 | 0.02 | 0.04 | 0.006 | 0.056 | 1.2 | <10 | <10 | 28.1 | 452 | <0.064 | <0.032 | <0.28 | 1.1 | <3.2 | <1.4 | 20.5 | 430 | <0.100 | 1.25 | 2.92 | 13.1 | <0.005 | <0.005 | 0.57 | 7 | <0.020 | <0.030 | <5.6 | <6.0 | 1.1 | 1.3 | 0.32 | 0.443 | <0.004 | <0.080 | <0.030 | <0.005 | <0.004 | <0.004 | <0.010 | 0.348 | <0.004 | <0.004 | <0.004 | <0.020 | <0.40 | <0.007
362002075540401 | CURRITUCK SOUND 4.5 MI FROM E BANK NR COROLLA, NC | 2013-02-27 | 1121 | duplicate | [20 empty] | 10 | <10
362002075540401 | CURRITUCK SOUND 4.5 MI FROM E BANK NR COROLLA, NC | 2013-03-20 | 1045 | environmental | 768 | 11.6 | 103 | 7.9 |  | 4860 | 9.9 | 0.4 | E15 | 4 | -0.1 | 2 |  | 40 | 1.2 | <0.01 | <0.01 | <0.004 | 0.058 | <1.2 | 10 | 20 | 30.3 | 389 | <0.048 | 0.038 | <0.21 | 0.8 | <2.4 | <1.4 | 27.7 | 414 | 0.077 | 0.99 | 3.02 | 14.2 | <0.005 | <0.005 | 0.53 | 0.77 | <0.015 | <0.030 | <4.2 | <6.0 | 1.1 | 1.1 | 0.27 | 0.621 | <0.004 | <0.080 | <0.030 | <0.005 | <0.004 | <0.004 | <0.010 | <0.500 | <0.004 | <0.004 | <0.004 | <0.020 | <0.40 | <0.007
362002075540401 | CURRITUCK SOUND 4.5 MI FROM E BANK NR COROLLA, NC | 2013-03-20 | 1047 | duplicate | [20 empty] | <10 | <10
362002075540401 | CURRITUCK SOUND 4.5 MI FROM E BANK NR COROLLA, NC | 2013-03-20 | 1046 | replicate | 768 | 11.6 | 103 | 7.9 |  | 4860 | 9.9 | 0.4 | E14 | 4 | -0.1 | 2 |  | <38 | 1.3 | <0.01 | <0.01 | <0.004 | 0.058 | <1.3 | <10 | <10 | 24.6 | 409 | <0.048 | <0.032 | <0.21 | 1.2 | <2.4 | <1.4 | 27.2 | 413 | <0.075 | 1.01 | 3.49 | 14.3 | <0.005 | <0.005 | 0.58 | 0.73 | <0.015 | <0.030 | <4.2 | <6.0 | 1.2 | 1.4 | 0.28 | 0.519 | <0.004 | <0.080 | <0.030 | <0.005 | <0.004 | <0.004 | <0.010 | <0.500 | <0.004 | E0.005 | E0.005 | <0.020 | <0.40 | <0.007
362002075540401 | CURRITUCK SOUND 4.5 MI FROM E BANK NR COROLLA, NC | 2013-03-20 | 1048 | duplicate | [20 empty] | <10 | <10
362002075540401 | CURRITUCK SOUND 4.5 MI FROM E BANK NR COROLLA, NC | 2013-04-09 | 0945 | environmental | 771 | 10.3 | 103 | 7.9 |  | 4590 | 15.4 | 0.7 | E9.0 | 4.3 | 0.27 | 2 |  | <30 | 1.1 | <0.01 | <0.01 | <0.004 | 0.045 | <1.1 | <10 | 10 | 12.5 | 217 | <0.048 | <0.032 | <0.21 | <0.60 | <2.4 | <1.4 | 13.8 | 220 | <0.075 | 0.61 | 4.78 | 17.3 | <0.005 | <0.005 | 1.3 | 0.76 | <0.015 | <0.030 | <4.2 | <6.0 | 1 | 1.2 | 0.26 | 0.297 | <0.004 | <0.080 | 0.006 | <0.005 | <0.004 | <0.004 | <0.010 | <0.500 | <0.004 | <0.004 | <0.004 | <0.020 | <0.40 | <0.007
362002075540401 | CURRITUCK SOUND 4.5 MI FROM E BANK NR COROLLA, NC | 2013-04-09 | 0946 | duplicate | [20 empty] | <10 | 10
362002075540401 | CURRITUCK SOUND 4.5 MI FROM E BANK NR COROLLA, NC | 2013-05-30 | 0830 | environmental | 774 | 8.1 | 95 | 7.9 |  | 6410 | 22.9 | 0.7 | E5.5 | 4.8 | 0.45 | 2.4 |  | 78 | 0.99 | <0.01 | <0.01 | <0.004 | 0.038 | <1.0 | 10 | <10 | 6.7 | 113 | <0.048 | <0.048 | <0.21 | <0.90 | <2.4 | <2.1 | <16.0 | 173 | <0.075 | 0.43 | 4.67 | 36.5 | <0.005 | <0.005 | 0.61 | <0.57 | <0.015 | <0.045 | <4.2 | <9.0 | 1.4 | 0.94 | 0.46 | 0.17 | <0.004 | <0.080 | <0.030 | <0.005 | <0.004 | <0.004 | <0.010 | <0.500 | <0.004 | <0.004 | <0.004 | <0.020 | <0.40 | <0.007
362002075540401 | CURRITUCK SOUND 4.5 MI FROM E BANK NR COROLLA, NC | 2013-05-30 | 0831 | duplicate | [20 empty] | 10 | <10
362002075540401 | CURRITUCK SOUND 4.5 MI FROM E BANK NR COROLLA, NC | 2013-06-10 | 0900 | environmental | 770 | 8 | 98 | 8 |  | 7630 | 25.3 | 0.8 | E5.0 | 5.4 | 0.5 | 2.7 |  | <50 | 0.92 | 0.01 | <0.01 | <0.004 | 0.036 | <0.93 | <10 | <10 | <15.4 | 93 | <0.112 | <0.064 | <0.49 | <1.2 | <5.6 | <2.8 | <16.0 | 182 | <0.175 | 0.6 | 3.35 | 42.3 | <0.005 | <0.005 | 1.6 | <0.76 | <0.035 | <0.060 | <9.8 | <12.0 | 1.5 | 1.8 | 0.56 | 0.243 | <0.004 | <0.080 | <0.030 | <0.005 | <0.004 | <0.004 | <0.010 | <0.500 | <0.004 | <0.004 | <0.004 | <0.020 | <0.40 | <0.007
362002075540401 | CURRITUCK SOUND 4.5 MI FROM E BANK NR COROLLA, NC | 2013-06-10 | 0901 | duplicate | [20 empty] | <10 | <10
362002075540401 | CURRITUCK SOUND 4.5 MI FROM E BANK NR COROLLA, NC | 2013-06-26 | 1415 | environmental | 765 | 8.1 | 106 | 8.1 |  | 9500 | 28 | 1 | E4.0 | 5.7 | 0.78 | 2.8 |  | <25 | 0.82 | 0.05 | <0.01 | <0.004 | 0.028 | <0.83 | 10 | <10 | <13.2 | 73.2 | <0.096 | <0.064 | <0.42 | <1.2 | <4.8 | <2.8 | <20.0 | 129 | <0.150 | 0.28 | 3.5 | 39.9 | <0.005 | <0.005 | 0.65 | <0.76 | <0.030 | <0.060 | <8.4 | <12.0 | 1.6 | 1.5 | 0.57 | 0.224 | <0.004 | <0.080 | <0.030 | <0.005 | <0.004 | <0.004 | <0.010 | <1.10 | <0.004 | <0.004 | <0.004 | <0.020 | <0.40 | <0.007
362002075540401 | CURRITUCK SOUND 4.5 MI FROM E BANK NR COROLLA, NC | 2013-06-26 | 1416 | duplicate | [20 empty] | <10 | 10
362002075540401 | CURRITUCK SOUND 4.5 MI FROM E BANK NR COROLLA, NC | 2013-07-24 | 0830 | environmental | 760 | 6.8 | 91 | 8.1 |  | 8340 | 28.8 | 0.65 | E6.5 | 5.4 | 0.86 | 2.7 |  | <30 | 1.3 | 0.02 | <0.01 | <0.004 | 0.028 | <1.3 | <10 | <10 | <11.0 | 37.7 | <0.080 | <0.064 | <0.35 | <1.2 | <4.0 | <2.8 | <20.0 | 92.8 | <0.125 | 0.3 | 2.43 | 59.6 | <0.005 | <0.005 | 0.5 | <0.76 | <0.025 | <0.060 | <7.0 | <12.0 | 1.9 | 2.1 | 0.84 | 0.49
362002075540401 | CURRITUCK SOUND 4.5 MI FROM E BANK NR COROLLA, NC | 2013-07-24 | 0831 | duplicate | [20 empty] | 10 | <10
362002075540401 | CURRITUCK SOUND 4.5 MI FROM E BANK NR COROLLA, NC | 2013-08-15 | 1430 | environmental | 769 | 9 | 109 | 8.4 |  | 7720 | 24.8 | 0.6 | E8.5 | 4 | -0.25 | 2 |  | <30 | 1.4 | 0.01 | <0.01 | <0.004 | 0.041 | <1.5 | <10 | <10 | <13.2 | 136 | <0.096 | <0.064 | <0.42 | <1.2 | <4.8 | <2.8 | <4.0 | 172 | <0.150 | 0.59 | 2.09 | 89 | <0.005 | <0.005 | 0.59 | <0.76 | <0.030 | <0.060 | <8.4 | <12.0 | 2.4 | 2.2 | 0.25 | 0.516 | <0.004 | <0.080 | <0.030 | <0.005 | <0.004 | <0.004 | <0.010 | <1.90 | <0.004 | <0.004 | <0.004 | <0.020 | <0.40 | <0.007
362002075540401 | CURRITUCK SOUND 4.5 MI FROM E BANK NR COROLLA, NC | 2013-08-15 | 1431 | duplicate | [20 empty] | <10 | <10
362002075540401 | CURRITUCK SOUND 4.5 MI FROM E BANK NR COROLLA, NC | 2013-09-11 | 1245 | environmental | 771 | 8.9 | 112 | 8.8 |  | 7610 | 27.1 | 0.5 | E7.1 | 4.4 | 0.25 | 2.2 |  | 60 | 1.4 | 0.02 | <0.01 | <0.004 | 0.04 | <1.5 | <10 | <10 | <11.0 | 76.1 | <0.080 | <0.064 | <0.35 | <1.2 | <4.0 | <2.8 | <20.0 | 105 | <0.125 | 0.51 | 1.45 | 69.5 | <0.005 | <0.005 | <0.45 | <0.76 | <0.025 | <0.060 | <7.0 | <12.0 | 2 | 2 | 0.84 | 1.29
362002075540401 | CURRITUCK SOUND 4.5 MI FROM E BANK NR COROLLA, NC | 2013-09-11 | 1246 | duplicate | [20 empty] | <10 | <10
362002075540401 | CURRITUCK SOUND 4.5 MI FROM E BANK NR COROLLA, NC | 2013-10-23 | 1045 | environmental | 756 | 9.7 | 105 | 8.4 |  | 7050 | 18.1 | 0.5 | E6.5 | 4.5 | 0.75 | 2.25 |  | 28 | 1.3 | 0.01 | <0.01 | <0.004 | 0.038 | <1.3 | <10 | <10 | <8.8 | 63.1 | <0.120 | <0.090 | <0.90 | <1.5 | <4.0 | <4.0 | <32.0 | 126 | <0.160 | 0.66 | <1.60 | 61.5 | <0.005 | <0.005 | 1.5 | <1.0 | <0.080 | <0.060 | <8.0 | <10.0 | 1.5 | 1.7 | 0.36 | 1.17 | <0.004 | <0.080 | <0.030 | <0.005 | <0.004 | <0.004 | <0.010 | E1.17 | 0.001 | <0.004 | <0.004 | <0.020 | <0.40 | <0.007
362002075540401 | CURRITUCK SOUND 4.5 MI FROM E BANK NR COROLLA, NC | 2013-10-23 | 1046 | duplicate | [20 empty] | <10 | <10
362002075540401 | CURRITUCK SOUND 4.5 MI FROM E BANK NR COROLLA, NC | 2013-11-21 | 1330 | environmental | 778 | 10.8 | 99 | 7.8 |  | 6560 | 11.7 | 0.5 | E8.8 | 3 | -1.02 | 1.5 |  | 32 | 0.5 | <0.01 | <0.01 | <0.004 | 0.051 | <0.51 | <10 | <10 | <6.6 | 201 | <0.090 | <0.090 | <0.90 | <0.90 | <2.4 | <2.4 | <16.0 | 272 | <0.120 | 1.11 | 2.51 | 46.2 | <0.005 | <0.005 | 0.72 | <0.60 | <0.060 | <0.060 | <6.0 | <6.0 | 1.3 | 1.4 | 0.53 | 0.688
362002075540401 | CURRITUCK SOUND 4.5 MI FROM E BANK NR COROLLA, NC | 2013-11-21 | 1331 | duplicate | [20 empty] | <10 | <10
362002075540401 | CURRITUCK SOUND 4.5 MI FROM E BANK NR COROLLA, NC | 2013-12-19 | 0930 | environmental | 773 | 12.2 | 101 | 8 |  | 6180 | 7.1 | 0.5 | E9.1 | 4 | 0.06 | 2 |  | <75 | 1.2 | <0.01 | <0.01 | <0.004 | 0.047 | <1.2 | <10 | <10 | <11.0 | 228 | <0.150 | <0.090 | <1.5 | <0.90 | <4.0 | <2.4 | 21.1 | 269 | <0.200 | 1.1 | 2.89 | 27 | <0.005 | <0.005 | 1.2 | <0.60 | <0.100 | <0.060 | <10.0 | <6.0 | 1.4 | 1.2 | 0.9 | 0.634 | <0.004 | <0.206 | <0.030 | <0.005 | <0.004 | <0.004 | <0.010 | <15.9 | <0.004 | <0.004 | <0.004 | <0.020 | <0.40 | <0.007
362002075540401 | CURRITUCK SOUND 4.5 MI FROM E BANK NR COROLLA, NC | 2013-12-19 | 0931 | duplicate | [20 empty] | 10 | <10
362002075540401 | CURRITUCK SOUND 4.5 MI FROM E BANK NR COROLLA, NC | 2015-01-25 | 0945 | environmental | 764 | 11 | 91 | 7.7 |  | 3320 | 6.7 |  | E12 |  | 0.81 |  |  | 15 | 1.2 | 0.01 | <0.01 | <0.004 | 0.033 | <1.2 | <100 | <100 | 10.2 | 234 | <0.090 | <0.060 | <0.90 | <0.80 | <2.4 | <1.6 | 18 | 332 | <0.120 | 1.3 | 2.8 | 14.1 | <0.005 | <0.005 | 0.62 | 0.64 | <0.060 | <0.060 | <6.0 | <4.0 | 0.97 | 1.4 | 0.54 | <0.200 | <0.004 | <0.091 | <0.030 | <0.005 | <0.004 | <0.004 | <0.010 | <0.500 | <0.004 | <0.004 | <0.004 | <0.020 | <0.40 | <0.007
362002075540401 | CURRITUCK SOUND 4.5 MI FROM E BANK NR COROLLA, NC | 2015-01-25 | 0946 | duplicate | [20 empty] | <100 | <100
362019075531301 | CURRITUCK SOUND 3.5 MI FROM E BANK NR COROLLA, NC | 2011-09-28 | 1040 | environmental | 763 | 9.2 | 113 | 8.4 |  | 9070 | 24.2 | 0.5 | E8.2 | 5.8 | 0.98 | 1.64 | 0.5 | 19 | 1.5 | 0.04 | <0.02 | <0.004 | 0.036 | <1.5 | <10 | <10 | <6.8 | 48.6 | <0.064 | <0.500 | <0.24 | <0.84 | <2.0 | <2.8 | 19 | 124 | 0.083 | 0.92 | 4.9 | 65.2 | <0.005 | <0.005 | 0.67 | 1.4 | <0.020 | <0.150 | <5.6 | <9.6 | 2.6 | 2.2 | 0.26 | 0.3 | <0.30 | <0.6 | <0.26 | <0.32 | <0.30 | <0.30 | <0.30 | <2.6 | <0.32 | <0.42 | <0.38 | <0.24 | <0.4 | <0.32
362019075531301 | CURRITUCK SOUND 3.5 MI FROM E BANK NR COROLLA, NC | 2011-09-28 | 1041 | duplicate | [20 empty] | <10 | <10
362019075531301 | CURRITUCK SOUND 3.5 MI FROM E BANK NR COROLLA, NC | 2011-10-18 | 1015 | environmental | 762 | 9.1 | 102 | 8.3 |  | 8990 | 19.2 | 0.6 | E7.9 | 8.8 | 0.82 | 1.64 | 0.5 | 100 | 1.4 | 0.03 | <0.040 | <0.004 | 0.043 | <1.5 | 20 | <10 | <11.0 | 52.7 | <0.080 | <0.064 | 0.38 | 8.3 | <4.0 | 3.9 | <16.0 | 139 | <0.125 | 0.65 | 7.45 | 65 | <0.005 | <0.005 | 0.89 | <1.9 | <0.025 | <0.060 | <7.0 | <30.0 | 1.6 | 2.7 | 0.45 | 0.312 | <0.30 | <0.6 | <0.26 | <0.32 | <0.30 | <0.30 | <0.30 | <2.6 | <0.32 | <0.42 | <0.38 | <0.24 | <0.4 | <0.32
362019075531301 | CURRITUCK SOUND 3.5 MI FROM E BANK NR COROLLA, NC | 2011-10-18 | 1016 | duplicate | [20 empty] | 20 | <10
362019075531301 | CURRITUCK SOUND 3.5 MI FROM E BANK NR COROLLA, NC | 2011-11-15 | 1100 | environmental | 768 | 10.7 | 106 | 8.1 |  | 7970 | 14.2 | 0.5 | E11 | 7.13 | 0.43 | 3.28 | 1 | <60 | 1.4 | 0.09 | <0.040 | <0.004 | 0.05 | <1.5 | 10 | <10 | <11.0 | 129 | <0.080 | <0.064 | <0.35 | <1.2 | <4.0 | <2.8 | 20.3 | 220 | <0.125 | 1.13 | 2 | 61.9 | <0.005 | <0.005 | 0.62 | <0.76 | <0.025 | <0.060 | <7.0 | <12.0 | 1.4 | 2.6 | 0.31 | 0.342 | <0.30 | <0.6 | <0.26 | <0.32 | <0.30 | <0.30 | <0.30 | <2.6 | <0.32 | <0.42 | <0.38 | <0.24 | <0.4 | <0.32
362019075531301 | CURRITUCK SOUND 3.5 MI FROM E BANK NR COROLLA, NC | 2011-11-15 | 1101 | duplicate | [20 empty] | 20 | <10
362019075531301 | CURRITUCK SOUND 3.5 MI FROM E BANK NR COROLLA, NC | 2011-12-20 | 1100 | environmental | 770 | 11.6 | 99 | 8 |  | 7340 | 8.1 | 0.6 | E9.6 | 8.3 | 0.02 | 6.56 | 2 | 92 | 1.3 | 0.03 | 0.03 | <0.004 | 0.047 | 1.3 |  |  | <6.6 | 159 | <0.048 | <0.048 | <0.21 | <0.90 | <2.4 | <2.1 | <12.8 | 243 | <0.075 | 1.12 | 4.43 | 45.3 | <0.005 | <0.005 | 0.67 | 0.67 | <0.015 | <0.045 | <4.2 | <9.0 | 1.5 | 2.3 | 0.36 | 0.492 | <0.30 | <0.6 | <0.26 | <0.32 | <0.30 | <0.30 | <0.30 | <2.6 | <0.32 | <0.42 | <0.38 | <0.24 | <0.4 | <0.32
362019075531301 | CURRITUCK SOUND 3.5 MI FROM E BANK NR COROLLA, NC | 2011-12-20 | 1201 | duplicate | [20 empty] | <10 | 10
362019075531301 | CURRITUCK SOUND 3.5 MI FROM E BANK NR COROLLA, NC | 2012-01-24 | 1300 | environmental | 768 | 11.8 | 105 | 7.8 |  | 6920 | 9.6 | 0.6 | E13 | 8 | -0.09 | 1.6 | 0.49 | 45 | 1.3 | 0.02 | 0.01 | <0.004 | 0.054 | 1.3 | 10 | <10 | 15.4 | 328 | <0.080 | <0.048 | <0.35 | <0.90 | <4.0 | <2.1 | 15.8 | 388 | <0.125 | 1.34 | 4.94 | 22 | <0.005 | <0.005 | <0.45 | 1 | <0.025 | <0.045 | <7.0 | <9.0 | 1.6 | 1.8 | <0.15 | 0.395 | <0.30 | <0.6 | <0.26 | <0.32 | <0.30 | <0.30 | <0.30 | <2.6 | <0.32 | <0.42 | <0.38 | <0.24 | <0.4 | <0.32
362019075531301 | CURRITUCK SOUND 3.5 MI FROM E BANK NR COROLLA, NC | 2012-01-24 | 1301 | duplicate | [20 empty] | <10 | <10
362019075531301 | CURRITUCK SOUND 3.5 MI FROM E BANK NR COROLLA, NC | 2012-02-22 | 1330 | environmental | 763 | 11.8 | 104 | 7.9 |  | 6230 | 8.9 | 0.5 | E18 | 8.1 | -0.08 | 1.5 | 0.46 | 51 | 1.2 | 0.01 | <0.01 | <0.004 | 0.057 | <1.2 | <10 | <10 | <6.6 | 362 | <0.048 | <0.048 | <0.21 | <1.8 | <2.4 | <4.2 | <12.8 | 485 | <0.075 | 1.46 | 4.07 | 14.4 | <0.005 | <0.005 | 0.6 | <1.1 | <0.015 | <0.045 | <4.2 | <18.0 | 1.2 | 2.7 | 0.18 | 0.395 | <0.30 | <0.6 | <0.26 | <0.32 | <0.30 | <0.30 | <0.30 | <2.6 | <0.32 | <0.42 | <0.38 | <0.24 | <0.4 | <0.32
362019075531301 | CURRITUCK SOUND 3.5 MI FROM E BANK NR COROLLA, NC | 2012-02-22 | 1331 | duplicate | [20 empty] | 10 | <10
362019075531301 | CURRITUCK SOUND 3.5 MI FROM E BANK NR COROLLA, NC | 2012-03-06 | 1400 | environmental | 783 | 11.7 | 103 | 8 |  | 6480 | 9.9 |  | E20 | 7.1 | -0.6 | 3.5 | 1.1 | 68 | 1.2 | 0.02 | <0.01 | <0.004 | 0.063 | <1.2 | <10 | 10 | 6.6 | 502 | <0.048 | <0.048 | <0.21 | 0.96 | <2.4 | <2.1 | 6.3 | 612 | <0.075 | 1.42 | 2.57 | 16.5 | <0.005 | <0.005 | 0.51 | 1 | <0.015 | <0.045 | <4.2 | <9.0 | 1.3 | 2.1 | 0.17 | 1.58 | <0.30 | <0.6 | <0.26 | <0.32 | <0.30 | <0.30 | <0.30 | 2.6 | <0.32 | <0.42 | <0.38 | <0.24 | <0.4 | <0.32
362019075531301 | CURRITUCK SOUND 3.5 MI FROM E BANK NR COROLLA, NC | 2012-03-06 | 1401 | duplicate | [20 empty] | <10 | <10
362019075531301 | CURRITUCK SOUND 3.5 MI FROM E BANK NR COROLLA, NC | 2012-03-21 | 1200 | environmental | 773 | 9.4 | 104 | 8.3 |  | 6080 | 20.1 | 0.7 | E7.7 | 6.75 | -0.03 | 3 | 0.91 | 60 | 1.2 | 0.02 | <0.01 | <0.004 | 0.048 | <1.2 | <10 | 10 | <6.6 | 138 | <0.048 | <0.048 | <0.21 | <0.90 | <2.4 | <2.1 | 5.6 | 205 | <0.075 | 0.76 | 4.12 | 19.7 | <0.005 | <0.005 | 0.52 | <0.57 | <0.015 | <0.045 | <4.2 | <9.0 | 1.3 | 1.9 | 0.15 | 0.229 | <0.004 | <0.080 | <0.030 | <0.005 | <0.004 | <0.004 | <0.010 | <0.500 | <0.004 | <0.004 | <0.004 | <0.020 | <0.40 | <0.007
362019075531301 | CURRITUCK SOUND 3.5 MI FROM E BANK NR COROLLA, NC | 2012-03-21 | 1201 | duplicate | [20 empty] | <10 | 20
362019075531301 | CURRITUCK SOUND 3.5 MI FROM E BANK NR COROLLA, NC | 2012-04-17 | 1445 | environmental | 767 | 9.8 | 109 | 8.1 |  | 6440 | 19.7 | 0.8 | E7.4 | 8.4 | 0.28 | 4.9 | 1.5 | 55 | 1 | 0.02 | 0.02 | <0.004 | 0.041 | 1.1 | <10 | <10 | <6.6 | 155 | <0.048 | <0.048 | 0.28 | <0.90 | <2.4 | <2.1 | <12.8 | 217 | <0.075 | 0.79 | 4.52 | 23.6 | <0.005 | <0.005 | 0.85 | 0.76 | <0.015 | <0.045 | <4.2 | <9.0 | 1.4 | 1.7 | 0.38 | 0.794 | <0.004 | <0.080 | <0.030 | <0.005 | <0.004 | <0.004 | <0.010 | <0.500 | <0.004 | <0.004 | <0.004 | <0.020 | <0.40 | <0.007
362019075531301 | CURRITUCK SOUND 3.5 MI FROM E BANK NR COROLLA, NC | 2012-04-17 | 1446 | duplicate | [20 empty] | <10 | <10
362019075531301 | CURRITUCK SOUND 3.5 MI FROM E BANK NR COROLLA, NC | 2012-05-31 | 1330 | environmental | 758 | 8.4 | 106 | 8.2 |  | 5700 | 25.9 | 0.8 | E4.8 | 8.5 | 0.78 | 1.64 | 0.5 | <38 | 0.96 | 0.01 | <0.01 | <0.004 | 0.037 | <0.97 | <10 | <10 | <11.0 | 67.7 | <0.080 | <0.048 | <0.35 | <0.90 | <4.0 | <2.1 | <9.6 | 141 | <0.125 | 0.59 | 2.28 | 57.3 | <0.005 | <0.005 | 0.46 | <0.57 | <0.025 | <0.045 | <7.0 | <9.0 | 1.3 | 1.2 | 0.22 | 0.218 | <0.004 | <0.080 | <0.030 | <0.005 | <0.004 | <0.004 | <0.010 | <0.500 | <0.004 | <0.004 | <0.004 | <0.020 | <0.40 | <0.007
362019075531301 | CURRITUCK SOUND 3.5 MI FROM E BANK NR COROLLA, NC | 2012-05-31 | 1331 | duplicate | [20 empty] | 10 | 10
362019075531301 | CURRITUCK SOUND 3.5 MI FROM E BANK NR COROLLA, NC | 2012-06-20 | 1300 | environmental | 771 | 9.2 | 112 | 8.3 |  | 6470 | 25.2 | 0.8 | E4.7 | 8.6 | 0.8 | 3.3 | 1 | 45 | 0.97 | 0.02 | <0.01 | <0.004 | 0.035 | <0.98 | 20 | <10 | <11.0 | 65.7 | <0.080 | <0.080 | <0.35 | <1.5 | <4.0 | <3.5 | <3.2 | 122 | <0.125 | 0.59 | 2.79 | 55.9 | <0.005 | <0.005 | <0.45 | <0.95 | <0.025 | <0.075 | <7.0 | <15.0 | 1.3 | 1.7 | 0.16 | <0.250 | <0.004 | <0.080 | <0.030 | <0.005 | <0.004 | <0.004 | <0.010 | <0.500 | <0.004 | <0.004 | <0.004 | <0.020 | <0.40 | <0.007
362019075531301 | CURRITUCK SOUND 3.5 MI FROM E BANK NR COROLLA, NC | 2012-06-20 | 1301 | duplicate | [20 empty] | 10 | 10
362019075531301 | CURRITUCK SOUND 3.5 MI FROM E BANK NR COROLLA, NC | 2012-07-18 | 1500 | environmental | 765 | 8.4 | 113 | 8.7 |  | 6580 | 30 | 0.6 | E7.8 | 8.5 | 0.92 | 4.1 | 1.2 | 27 | 1.5 | <0.01 | <0.040 | <0.004 | 0.038 | <1.5 | 10 | <10 | 11.2 | 69.2 | <0.048 | <0.048 | <0.21 | <0.90 | <3.2 | <2.1 | 5.7 | 91 | 0.126 | 0.4 | 4.21 | 86.2 | <0.005 | <0.005 | 0.62 | <0.57 | <0.015 | <0.045 | <5.6 | <9.0 | 1.9 | 2 | 0.21 | <0.150 | <0.004 | <0.080 | <0.030 | <0.005 | <0.004 | <0.004 | <0.010 | <0.500 | <0.004 | <0.004 | <0.004 | <0.020 | <0.40 | <0.007
362019075531301 | CURRITUCK SOUND 3.5 MI FROM E BANK NR COROLLA, NC | 2012-07-18 | 1501 | duplicate | [20 empty] | 20 | <10
362019075531301 | CURRITUCK SOUND 3.5 MI FROM E BANK NR COROLLA, NC | 2012-08-15 | 1430 | environmental | 764 | 8.7 | 115 | 8.6 |  | 5710 | 28.9 | 0.6 | E8.4 | 8.5 | 1.04 | 2.46 | 0.75 | <38 | 1.7 | <0.01 | <0.01 | <0.004 | 0.042 | <1.7 | 10 | 10 | 11.4 | 58.6 | <0.080 | <0.048 | <0.35 | <0.90 | <4.0 | <2.1 | <9.6 | 120 | <0.125 | 0.55 | 3.86 | 85.6 | <0.005 | <0.005 | 0.47 | <0.57 | <0.025 | <0.045 | <7.0 | <9.0 | 1.9 | 2.5 | 0.19 | 0.209
362019075531301 | CURRITUCK SOUND 3.5 MI FROM E BANK NR COROLLA, NC | 2012-08-15 | 1431 | duplicate | [20 empty] | 30 | <10
362019075531301 | CURRITUCK SOUND 3.5 MI FROM E BANK NR COROLLA, NC | 2012-09-12 | 1045 | environmental | 776 | 8.8 | 102 | 8.7 |  | 5000 | 22.9 | 0.5 | E12 | 7.8 | -0.17 | 1.97 | 0.6 | <43 | 1.8 | <0.01 | <0.01 | <0.004 | 0.055 | <1.8 | 30 | <10 | 11.9 | 98.1 | <0.048 | <0.048 | <0.21 | <0.90 | <2.4 | <2.1 | 12.4 | 218 | <0.075 | 1.01 | 2.34 | 85.5 | <0.005 | <0.005 | 0.34 | <0.57 | <0.015 | <0.045 | <4.2 | <9.0 | 2.3 | 2.3 | 0.27 | 0.242 | <0.004 | <0.080 | <0.030 | <0.005 | <0.004 | <0.004 | <0.010 | <0.500 | <0.004 | <0.004 | <0.004 | <0.020 | <0.40 | <0.007
362019075531301 | CURRITUCK SOUND 3.5 MI FROM E BANK NR COROLLA, NC | 2012-09-12 | 1046 | duplicate | [20 empty] | 20 | 10
362019075531301 | CURRITUCK SOUND 3.5 MI FROM E BANK NR COROLLA, NC | 2012-10-09 | 1350 | environmental | [20 empty] | 31 | <10
362019075531301 | CURRITUCK SOUND 3.5 MI FROM E BANK NR COROLLA, NC | 2012-10-09 | 1351 | duplicate | [20 empty] | <10 | <10
362019075531301 | CURRITUCK SOUND 3.5 MI FROM E BANK NR COROLLA, NC | 2012-11-15 | 1045 | environmental | 773 | 11 | 97 | 7.7 |  | 3940 | 10 | 0.4 | 48 | 7 | -0.97 |  | 1 | 108 | 1.6 | 0.07 | 0.03 | <0.004 | 0.115 | 1.7 | 180 | <10 | 15.3 | 1150 | <0.048 | <0.032 | <0.21 | 2.3 | <2.4 | 1.6 | <8.0 | 1620 | <0.075 | 3.73 | 1.99 | 72 | <0.005 | 0.006 | 0.34 | 1.6 | <0.015 | <0.030 | <4.2 | <6.0 | 1.1 | 1.9 | 0.22 | 0.214 | <0.004 | <0.080 | <0.030 | <0.005 | <0.004 | <0.004 | <0.010 | <0.500 | <0.004 | <0.004 | <0.004 | <0.020 | <0.40 | <0.007
362019075531301 | CURRITUCK SOUND 3.5 MI FROM E BANK NR COROLLA, NC | 2012-11-15 | 1046 | duplicate | [20 empty] | 73 | 10
362019075531301 | CURRITUCK SOUND 3.5 MI FROM E BANK NR COROLLA, NC | 2012-12-18 | 1300 | environmental | 756 | 11.2 | 107 | 8.1 |  | 6660 | 12.1 | 0.6 | E8.1 | 8.6 | 0.76 |  | 1 | <30 | 1 | <0.01 | <0.01 | <0.004 | 0.048 | <1.0 | <10 | 10 | <11.0 | 210 | <0.080 | <0.048 | <0.35 | <0.90 | <4.0 | <2.1 | 51.2 | 694 | <0.125 | 0.96 | 1.99 | 26.3 | <0.005 | <0.005 | 0.53 | <0.57 | <0.025 | <0.045 | <7.0 | <9.0 | 1.1 | 1.5 | 0.28 | 0.241 | <0.004 | <0.080 | <0.030 | <0.005 | <0.004 | <0.004 | <0.010 | <0.500 | <0.004 | <0.004 | <0.004 | <0.020 | <0.40 | <0.007
362019075531301 | CURRITUCK SOUND 3.5 MI FROM E BANK NR COROLLA, NC | 2012-12-18 | 1301 | duplicate | [20 empty] | <10 | 10
362019075531301 | CURRITUCK SOUND 3.5 MI FROM E BANK NR COROLLA, NC | 2013-01-17 | 1015 | environmental | 768 | 10.4 | 95 | 7.7 |  | 5090 | 11 | 0.6 | 22 | 8.2 | -0.02 |  | 0.5 | 42 | 1.2 | <0.01 | <0.01 | <0.004 | 0.067 | <1.2 | <10 | <10 | 20 | 640 | <0.080 | <0.048 | <0.35 | 1 | <4.0 | <2.1 | 19.9 | 616 | <0.125 | 1.57 | 2.34 | 23.3 | <0.005 | <0.005 | 0.55 | <0.57 | <0.025 | <0.045 | <7.0 | <9.0 | 1.1 | 1.3 | 0.24 | 0.214 | <0.004 | 0.015 | <0.030 | <0.005 | <0.004 | <0.004 | <0.010 | 0.242 | <0.004 | <0.004 | <0.004 | <0.020 | <0.40 | 0.002
362019075531301 | CURRITUCK SOUND 3.5 MI FROM E BANK NR COROLLA, NC | 2013-01-17 | 1016 | duplicate | [20 empty] | <10 | <10
362019075531301 | CURRITUCK SOUND 3.5 MI FROM E BANK NR COROLLA, NC | 2013-02-27 | 1000 | environmental | 758 | 12 | 102 | 7.6 |  | 4410 | 7.5 | 0.5 | 21 | 8.1 | 0.16 | 2.46 |  | 20 | 0.98 | <0.01 | 0.05 | <0.004 | 0.069 | 1 | <10 | <10 | 28.8 | 405 | <0.064 | 0.037 | <0.28 | 0.97 | <3.2 | <1.4 | 16 | 548 | <0.100 | 1.51 | 2.92 | 15.1 | <0.005 | <0.005 | 0.72 | 0.83 | <0.020 | <0.030 | <5.6 | <6.0 | 1.2 | 1.1 | 0.32 | 0.531 | <0.004 | <0.080 | <0.030 | <0.005 | <0.004 | <0.004 | <0.010 | <0.500 | <0.004 | <0.004 | <0.004 | <0.020 | <0.40 | 0.005
362019075531301 | CURRITUCK SOUND 3.5 MI FROM E BANK NR COROLLA, NC | 2013-02-27 | 1001 | duplicate | [20 empty] | <10 | <10
362019075531301 | CURRITUCK SOUND 3.5 MI FROM E BANK NR COROLLA, NC | 2013-03-20 | 0945 | environmental | 767 | 11.5 | 103 | 7.8 |  | 4270 | 10 | 0.4 | E20 | 8 | -0.09 | 2 |  | 34 | 1.1 | <0.01 | 0.02 | <0.004 | 0.064 | 1.1 | <10 | <10 | 38.9 | 480 | <0.048 | <0.032 | <0.21 | 1.1 | <2.4 | <1.4 | 31.3 | 467 | 0.087 | 1.13 | 2.11 | 14.9 | <0.005 | <0.005 | 0.65 | 0.74 | <0.015 | 0.034 | <4.2 | <6.0 | 1.2 | 1.4 | 0.19 | 0.382 | <0.004 | <0.080 | <0.030 | <0.005 | <0.004 | <0.004 | <0.010 | <0.500 | <0.004 | <0.004 | <0.004 | <0.020 | <0.40 | <0.007
362019075531301 | CURRITUCK SOUND 3.5 MI FROM E BANK NR COROLLA, NC | 2013-03-20 | 0946 | duplicate | [20 empty] | <10 | <10
362019075531301 | CURRITUCK SOUND 3.5 MI FROM E BANK NR COROLLA, NC | 2013-04-09 | 1015 | environmental | 771 | 10.6 | 104 | 8 |  | 4580 | 14.7 | 0.7 | E9.0 | 8.1 | 0.18 | 2 |  | 26 | 1.1 | <0.01 | <0.01 | <0.004 | 0.048 | <1.1 | <10 | <10 | 17.3 | 215 | <0.048 | <0.032 | <0.21 | 2.5 | <2.4 | <1.4 | <12.0 | 216 | <0.075 | 0.64 | 3.01 | 13 | <0.005 | <0.005 | 1.3 | 1.8 | <0.015 | <0.030 | <4.2 | <6.0 | 1.1 | 1 | 0.26 | 0.254
362019075531301 | CURRITUCK SOUND 3.5 MI FROM E BANK NR COROLLA, NC | 2013-04-09 | 1016 | duplicate | [20 empty] | <10 | <10
362019075531301 | CURRITUCK SOUND 3.5 MI FROM E BANK NR COROLLA, NC | 2013-05-30 | 0915 | environmental | 774 | 8.5 | 100 | 8.1 |  | 7210 | 23.1 | 0.7 | E6.5 | 8.8 | 0.41 | 2.2 |  | <38 | 0.97 | 0.01 | <0.01 | <0.004 | 0.038 | <0.98 | <10 | <10 | <8.8 | 133 | <0.064 | <0.048 | <0.28 | <0.90 | <3.2 | <2.1 | <16.0 | 193 | <0.100 | 0.47 | 3.22 | 33.9 | <0.005 | <0.005 | 0.7 | 2.1 | <0.020 | <0.045 | <5.6 | <9.0 | 1.1 | 1.5 | 0.44 | 0.154 | <0.004 | <0.080 | <0.030 | <0.005 | <0.004 | <0.004 | <0.010 | 0.23 | <0.004 | <0.004 | <0.004 | <0.020 | <0.40 | <0.007
362019075531301 | CURRITUCK SOUND 3.5 MI FROM E BANK NR COROLLA, NC | 2013-05-30 | 0916 | duplicate | [20 empty] | <10 | <10
362019075531301 | CURRITUCK SOUND 3.5 MI FROM E BANK NR COROLLA, NC | 2013-06-10 | 0945 | environmental | 770 | 8.3 | 103 | 8.1 |  | 7640 | 25.4 | 0.8 | E5.2 | 9 | 0.65 | 2.3 |  | <50 | 0.88 | 0.01 | <0.01 | <0.004 | 0.038 | <0.89 | <10 | 10 | <15.4 | 89 | <0.112 | <0.064 | <0.49 | <1.2 | <5.6 | <2.8 | <16.0 | 179 | <0.175 | 0.5 | 2.11 | 40.6 | <0.005 | <0.005 | 0.86 | <0.76 | <0.035 | <0.060 | <9.8 | <12.0 | 1.2 | 1.5 | 0.46 | <0.200 | <0.004 | <0.080 | <0.030 | <0.005 | <0.004 | <0.004 | <0.010 | <0.500 | <0.004 | <0.004 | <0.004 | <0.020 | <0.40 | <0.007
362019075531301 | CURRITUCK SOUND 3.5 MI FROM E BANK NR COROLLA, NC | 2013-06-10 | 0946 | duplicate | [20 empty] | <10 | <10
362019075531301 | CURRITUCK SOUND 3.5 MI FROM E BANK NR COROLLA, NC | 2013-06-26 | 1300 | environmental | 766 | 8.1 | 105 | 8.1 |  | 9220 | 27.7 | 0.8 | E4.8 | 9 | 0.75 | 3 |  | <20 | 0.8 | 0.03 | <0.01 | <0.004 | 0.03 | <0.81 | <10 | <10 | 31.8 | 117 | <0.096 | <0.064 | <0.42 | <1.2 | <4.8 | <2.8 | 119 | 237 | 0.44 | 0.45 | 39.4 | 44.2 | <0.005 | <0.005 | 0.69 | <0.76 | <0.030 | <0.060 | <8.4 | <12.0 | 1.7 | 1.8 | 0.53 | 0.232 | <0.004 | <0.080 | <0.030 | <0.005 | <0.004 | <0.004 | <0.010 | <1.10 | <0.004 | <0.004 | <0.004 | <0.020 | <0.40 | <0.007
362019075531301 | CURRITUCK SOUND 3.5 MI FROM E BANK NR COROLLA, NC | 2013-06-26 | 1301 | duplicate | [20 empty] | <10 | <10
362019075531301 | CURRITUCK SOUND 3.5 MI FROM E BANK NR COROLLA, NC | 2013-07-24 | 0915 | environmental | 760 | 7.3 | 97 | 8.3 |  | 8520 | 28.7 | 0.7 | E5.9 | 8.6 | 0.83 | 2.2 |  | <30 | 1.1 | 0.04 | <0.01 | <0.004 | 0.027 | <1.1 | <10 | <10 | <11.0 | 37.7 | <0.080 | <0.064 | <0.35 | <2.4 | <4.0 | <5.6 | <20.0 | 93.4 | <0.125 | 0.35 | 2.61 | 53.3 | <0.005 | <0.005 | 0.47 | <1.5 | <0.025 | <0.060 | <7.0 | <24.0 | 2 | <2.2 | 0.79 | 0.447
362019075531301 | CURRITUCK SOUND 3.5 MI FROM E BANK NR COROLLA, NC | 2013-07-24 | 0916 | duplicate | [20 empty] | <10 | <10
362019075531301 | CURRITUCK SOUND 3.5 MI FROM E BANK NR COROLLA, NC | 2013-08-15 | 1330 | environmental | 770 | 8.3 | 104 | 8.4 |  | 7740 | 25.8 | 0.6 | E6.8 | 8 | -0.24 | 2 |  | 32 | 1.4 | <0.01 | <0.01 | <0.004 | 0.034 | <1.4 | 10 | <10 | <13.2 | 69.2 | <0.096 | <0.064 | <0.42 | <1.2 | <4.8 | <2.8 | <4.0 | 116 | <0.150 | 0.39 | 0.96 | 68.6 | <0.005 | <0.005 | <0.54 | <0.76 | <0.030 | <0.060 | <8.4 | <12.0 | 1.7 | 1.6 | 0.36 | 0.626
362019075531301 | CURRITUCK SOUND 3.5 MI FROM E BANK NR COROLLA, NC | 2013-08-15 | 1331 | duplicate | [20 empty] | <10 | 20
362019075531301 | CURRITUCK SOUND 3.5 MI FROM E BANK NR COROLLA, NC | 2013-09-11 | 1200 | environmental | 771 | 8.8 | 111 | 8.8 |  | 7200 | 27.1 | 0.4 | E8.1 | 8.4 | 0.27 | 2.1 |  | 74 | 1.6 | 0.02 | <0.01 | <0.004 | 0.041 | <1.6 | 10 | <10 | 13.6 | 62.1 | <0.048 | <0.048 | <0.21 | <0.90 | <2.4 | <2.1 | <16.0 | 123 | 0.1 | 0.55 | 10.3 | 81.3 | <0.005 | <0.005 | 0.45 | <0.57 | <0.015 | <0.045 | <4.2 | <9.0 | 1.8 | 2 | 0.59 | 1.32
362019075531301 | CURRITUCK SOUND 3.5 MI FROM E BANK NR COROLLA, NC | 2013-09-11 | 1201 | duplicate | [20 empty] | <10 | <10
362019075531301 | CURRITUCK SOUND 3.5 MI FROM E BANK NR COROLLA, NC | 2013-10-23 | 0945 | environmental | 756 | 9.1 | 100 | 8.3 |  | 7240 | 18.2 | 0.6 | E7.0 | 8.5 | 0.74 | 2 |  | <50 | 1.3 | 0.01 | <0.01 | <0.004 | 0.04 | <1.3 | <10 | 10 | <11.0 | 105 | <0.150 | <0.090 | <0.90 | <1.5 | <4.0 | <4.0 | <16.0 | 171 | <0.200 | 0.71 | <2.00 | 64.7 | <0.005 | <0.005 | <1.0 | <1.0 | <0.100 | <0.060 | <10.0 | <10.0 | 1.3 | 1.5 | 0.91 | 1.4 | <0.004 | <0.080 | <0.030 | <0.005 | <0.004 | <0.004 | <0.010 | <1.10 | <0.004 | <0.004 | <0.004 | <0.020 | <0.40 | <0.007
362019075531301 | CURRITUCK SOUND 3.5 MI FROM E BANK NR COROLLA, NC | 2013-10-23 | 0946 | duplicate | [20 empty] | <10 | 10
362019075531301 | CURRITUCK SOUND 3.5 MI FROM E BANK NR COROLLA, NC | 2013-11-21 | 1245 | environmental | 778 | 10.8 | 98 | 7.8 |  | 6350 | 11 | 0.5 | E9.8 | 7.04 | -1.03 | 1.75 |  | 36 | 0.53 | <0.01 | <0.01 | <0.004 | 0.053 | <0.54 | <10 | <10 | <6.6 | 234 | <0.090 | <0.090 | <0.90 | <0.90 | 2.7 | <2.4 | <16.0 | 304 | <0.120 | 1.21 | 1.57 | 49.9 | <0.005 | <0.005 | 0.61 | <0.60 | <0.060 | <0.060 | <6.0 | <6.0 | 1.5 | 1.3 | 0.54 | 0.507
362019075531301 | CURRITUCK SOUND 3.5 MI FROM E BANK NR COROLLA, NC | 2013-11-21 | 1246 | duplicate | [20 empty] | <10 | <10
362019075531301 | CURRITUCK SOUND 3.5 MI FROM E BANK NR COROLLA, NC | 2013-12-19 | 1015 | environmental | 773 | 12.3 | 102 | 8 |  | 6140 | 6.9 | 0.5 | E11 | 8.1 | 0.02 | 2 |  | <50 | 1.1 | <0.01 | <0.01 | <0.004 | 0.049 | <1.2 | <10 | <10 | <11.0 | 289 | <0.150 | <0.090 | <1.5 | <0.90 | <4.0 | <2.4 | <16.0 | 341 | <0.200 | 1.25 | <2.00 | 27.4 | <0.005 | <0.005 | 1.1 | <0.60 | <0.100 | <0.060 | <10.0 | <6.0 | 1.4 | 1.2 | 0.73 | 0.527 | <0.004 | <0.200 | <0.030 | <0.005 | <0.004 | <0.004 | <0.010 | <15.9 | <0.004 | <0.004 | <0.004 | <0.020 | <0.40 | <0.007
362019075531301 | CURRITUCK SOUND 3.5 MI FROM E BANK NR COROLLA, NC | 2013-12-19 | 1016 | duplicate | [20 empty] | <10 | <10
362019075531301 | CURRITUCK SOUND 3.5 MI FROM E BANK NR COROLLA, NC | 2015-01-25 | 1030 | environmental | 765 | 11.3 | 93 | 7.8 |  | 3400 | 6.7 |  | E16 |  | 0.78 |  |  | 42 | 1.2 | 0.01 | <0.01 | <0.004 | 0.036 | <1.2 | <100 | <100 | <9.0 | 314 | <0.090 | <0.060 | <0.90 | <0.80 | <2.4 | <1.6 | 12.3 | 439 | <0.120 | 1.54 | 1.42 | 14.4 | <0.005 | <0.005 | <0.60 | 0.69 | <0.060 | <0.060 | <6.0 | <4.0 | 0.88 | 1.4 | 0.55 | <0.200 | <0.004 | <0.094 | <0.030 | <0.005 | <0.004 | <0.004 | <0.010 | <0.500 | <0.004 | <0.004 | <0.004 | <0.020 | <0.40 | <0.007
362019075531301 | CURRITUCK SOUND 3.5 MI FROM E BANK NR COROLLA, NC | 2015-01-25 | 1031 | duplicate | [20 empty] | <100 | <100
362035075514301 | CURRITUCK SOUND 2.1 MI FROM E BANK NR COROLLA, NC | 2011-08-30 | 1215 | environmental | 769 |  |  |  | 9770 |  |  | 0.5 | E18 | 7 | 0.76 | 3.28 | 1 | 52 | 1.5 | 0.08 | <0.02 | <0.004 | 0.062 | <1.6 | 30 | 31 | <170 | 387 | <1.60 | <5.00 | <6.0 | 60.8 | <50.0 | <2.8 | 21.2 | 530 | <1.50 | <3.60 | <13.0 | 61.5 | <0.005 | <0.005 | <9.0 | <12.0 | <0.500 | <1.50 | <140 | <240 | <2.2 | 2.7 | <3.0 | <5.00 | <0.30 | <0.6 | <0.26 | <0.32 | <0.30 | <0.30 | <0.30 | <2.6 | <0.32 | <0.42 | <0.38 | <0.24 | <0.4 | <0.32
362035075514301 | CURRITUCK SOUND 2.1 MI FROM E BANK NR COROLLA, NC | 2011-08-30 | 1216 | duplicate | [20 empty] | 10 | 10
362035075514301 | CURRITUCK SOUND 2.1 MI FROM E BANK NR COROLLA, NC | 2011-09-28 | 1145 | environmental | 763 | 8.4 | 103 | 8.2 |  | 10500 | 24.2 | 0.6 | E7.2 |  | 0.97 | 3.94 | 1.2 | 40 | 1.2 | 0.1 | 0.02 | <0.004 | 0.033 | 1.2 | <10 | <10 | <8.5 | 41.2 | <0.080 | <0.500 | <0.30 | <1.1 | <2.5 | <3.5 | <19.2 | 130 | 0.086 | 0.61 | 1.78 | 61.2 | <0.005 | <0.005 | 0.49 | 1.8 | <0.025 | <0.075 | <7.0 | <12.0 | 2.1 | 2 | 0.19 | <0.500 | <0.30 | <0.6 | <0.26 | <0.32 | <0.30 | <0.30 | <0.30 | 0.5 | <0.32 | <0.42 | <0.38 | <0.24 | <0.4 | <0.32
362035075514301 | CURRITUCK SOUND 2.1 MI FROM E BANK NR COROLLA, NC | 2011-09-28 | 1146 | duplicate | [20 empty] | 10 | <10
362035075514301 | CURRITUCK SOUND 2.1 MI FROM E BANK NR COROLLA, NC | 2011-10-18 | 1120 | environmental | 762 | 9.3 | 103 | 8.2 |  | 9690 | 19 | 0.6 | E8.5 | 6.2 | 0.8 | 3.94 | 1.2 | 94 | 1.3 | 0.06 | <0.040 | <0.004 | 0.043 | <1.3 | 30 | <10 | 12.4 | <95.0 | <0.080 | <0.064 | 0.37 | 5.4 | <4.0 | <2.8 | <16.0 | 181 | <0.125 | <1.00 | 10.4 | 73.7 | <0.005 | <0.005 | 1.8 | 2 | <0.025 | <0.060 | <7.0 | <12.0 | 1.8 | 4.4 | 0.31 | <0.500 | <0.30 | <0.6 | <0.26 | <0.32 | <0.30 | <0.30 | <0.30 | <2.6 | <0.32 | <0.42 | <0.38 | <0.24 | <0.4 | <0.32
362035075514301 | CURRITUCK SOUND 2.1 MI FROM E BANK NR COROLLA, NC | 2011-10-18 | 1121 | duplicate | [20 empty] | 10 | 10
362035075514301 | CURRITUCK SOUND 2.1 MI FROM E BANK NR COROLLA, NC | 2011-11-15 | 1015 | environmental | 768 | 10.4 | 104 | 8 |  | 9380 | 14.6 | 0.6 | E11 | 6.4 | 0.43 | 2 | 0.61 | <60 | 1.2 | 0.09 | <0.040 | <0.004 | 0.063 | <1.3 | <10 | <10 | <11.0 | 212 | <0.080 | <0.064 | <0.35 | <1.2 | <4.0 | <2.8 | 21.3 | 315 | <0.125 | 0.88 | 3.53 | 51.8 | 0.009 | 0.02 | 0.87 | <0.76 | <0.025 | <0.060 | <7.0 | <12.0 | 1.2 | 2.1 | 0.34 | 0.399 | <0.30 | <0.6 | <0.26 | <0.32 | <0.30 | <0.30 | <0.30 | E0.3 | <0.32 | <0.42 | <0.38 | <0.24 | <0.4 | <0.32
362035075514301 | CURRITUCK SOUND 2.1 MI FROM E BANK NR COROLLA, NC | 2011-11-15 | 1016 | duplicate | [20 empty] | <10 | <10
362035075514301 | CURRITUCK SOUND 2.1 MI FROM E BANK NR COROLLA, NC | 2011-12-20 | 0955 | environmental | 770 | 11.9 | 101 | 8.1 |  | 6560 | 7.6 | 0.6 | E12 | 6.2 | 0.1 | 3.28 | 1 | 64 | 1.3 | 0.01 | 0.01 | <0.004 | 0.07 | 1.3 | <10 | <10 | <6.6 | 233 | <0.048 | <0.048 | <0.21 | <0.90 | <2.4 | <2.1 | 6.4 | 321 | <0.075 | 1.33 | 5.47 | 46 | <0.005 | <0.005 | 0.66 | 0.75 | <0.015 | <0.045 | <4.2 | <9.0 | 1.4 | 2.4 | 0.26 | 0.644 | <0.30 | <0.6 | <0.26 | <0.32 | <0.30 | <0.30 | <0.30 | <2.6 | <0.32 | <0.42 | <0.38 | <0.24 | <0.4 | <0.32
362035075514301 | CURRITUCK SOUND 2.1 MI FROM E BANK NR COROLLA, NC | 2011-12-20 | 0956 | duplicate | [20 empty] | <10 | 10
362035075514301 | CURRITUCK SOUND 2.1 MI FROM E BANK NR COROLLA, NC | 2012-01-24 | 1200 | environmental | 768 | 11.9 | 106 | 7.9 |  | 6260 | 9.9 | 0.6 | E13 | 5.6 | -0.12 | 2.8 | 0.85 | 8520 | 1.2 | 0.01 | <0.01 | <0.004 | 0.057 | <1.2 | <10 | 10 | <11.0 | 345 | <0.080 | <0.048 | <0.35 | <0.90 | <4.0 | 3.7 | 25.6 | 400 | <0.125 | 1.51 | 2.69 | 21 | <0.005 | <0.005 | <0.45 | 0.98 | <0.025 | <0.045 | <7.0 | 23.4 | 1.3 | 1.7 | 0.19 | 0.281 | <0.30 | <0.6 | <0.26 | <0.32 | <0.30 | <0.30 | <0.30 | <2.6 | <0.32 | <0.42 | <0.38 | <0.24 | <0.4 | <0.32
362035075514301 | CURRITUCK SOUND 2.1 MI FROM E BANK NR COROLLA, NC | 2012-01-24 | 1201 | duplicate | [20 empty] | <10 | <10
362035075514301 | CURRITUCK SOUND 2.1 MI FROM E BANK NR COROLLA, NC | 2012-02-22 | 1245 | environmental | 763 | 11.9 | 105 | 7.9 |  | 5720 | 9.2 | 0.6 | E18 | 6.1 | -0.12 | 3 | 0.91 | <30 | 1.2 | <0.01 | <0.01 | <0.004 | 0.058 | <1.2 | 10 | 10 | 7.9 | 380 | <0.048 | <0.048 | <0.21 | 1 | <2.4 | <2.1 | <9.6 | 477 | <0.075 | 1.53 | 3.32 | 14.8 | <0.005 | <0.005 | 0.48 | 0.9 | <0.015 | <0.045 | <4.2 | <9.0 | 1.2 | 1.8 | 0.14 | 0.171 | <0.30 | <0.6 | <0.26 | <0.32 | <0.30 | <0.30 | <0.30 | <2.6 | <0.32 | <0.42 | <0.38 | <0.24 | <0.4 | <0.32
362035075514301 | CURRITUCK SOUND 2.1 MI FROM E BANK NR COROLLA, NC | 2012-02-22 | 1246 | duplicate | [20 empty] | <10 | 10
362035075514301 | CURRITUCK SOUND 2.1 MI FROM E BANK NR COROLLA, NC | 2012-03-06 | 1315 | environmental | 783 | 12 | 103 | 8 |  | 5890 | 9.1 |  | 33 | 5.9 | -0.59 | 3 | 0.91 | 120 | 1.2 | 0.01 | <0.01 | <0.004 | 0.08 | <1.3 | <10 | <10 | 7.4 | 830 | <0.048 | <0.048 | <0.21 | 1.6 | <2.4 | <2.1 | 10.5 | 1040 | <0.075 | 2.14 | 3.39 | 25.3 | <0.005 | 0.005 | 0.58 | 1.3 | <0.015 | <0.045 | <4.2 | <9.0 | 1.3 | 2.5 | 0.13 | 1.85 | <0.30 | <0.6 | <0.26 | <0.32 | <0.30 | <0.30 | <0.30 | 0.4 | <0.32 | <0.42 | <0.38 | <0.24 | <0.4 | <0.32
362035075514301 | CURRITUCK SOUND 2.1 MI FROM E BANK NR COROLLA, NC | 2012-03-06 | 1316 | duplicate | [20 empty] | <10 | <10
362035075514301 | CURRITUCK SOUND 2.1 MI FROM E BANK NR COROLLA, NC | 2012-03-21 | 1115 | environmental | 773 | 9.2 | 103 | 8.4 |  | 6000 | 20.5 | 0.7 | E8.2 | 6.4 | 0.02 | 3 | 0.91 | 48 | 1.2 | 0.03 | <0.01 | <0.004 | 0.048 | <1.2 | <10 | 10 | <6.6 | 155 | <0.048 | <0.048 | <0.21 | <0.90 | <2.4 | <2.1 | 14.9 | 225 | <0.075 | 0.79 | 7.63 | 23.5 | <0.005 | <0.005 | 0.57 | 0.65 | <0.015 | <0.045 | <4.2 | <9.0 | 1.2 | 2.2 | 0.11 | 0.186 | <0.004 | <0.080 | <0.030 | <0.005 | <0.004 | <0.004 | <0.094 | <0.500 | <0.004 | <0.004 | <0.004 | <0.020 | <0.40 | <0.007
362035075514301 | CURRITUCK SOUND 2.1 MI FROM E BANK NR COROLLA, NC | 2012-03-21 | 1116 | duplicate | [20 empty] | 30 | <10
362035075514301 | CURRITUCK SOUND 2.1 MI FROM E BANK NR COROLLA, NC | 2012-04-17 | 1345 | environmental | 767 | 9.6 | 106 | 8.1 |  | 6880 | 19.7 | 0.8 | E8.1 | 6.4 | 0.32 | 3 | 0.91 | 62 | 1 | 0.02 | 0.01 | <0.004 | 0.041 | 1 | <10 | <10 | <6.6 | 170 | <0.048 | <0.048 | 0.23 | <0.90 | <2.4 | <2.1 | <12.8 | 227 | <0.075 | 0.71 | 3.86 | 20.1 | <0.005 | <0.005 | 0.78 | 0.73 | <0.015 | <0.045 | <4.2 | <9.0 | 1.4 | 1.8 | 0.43 | 1.03 | <0.004 | <0.080 | <0.030 | <0.005 | <0.004 | <0.004 | <0.010 | <0.500 | <0.004 | <0.004 | <0.004 | <0.020 | <0.40 | <0.007
362035075514301 | CURRITUCK SOUND 2.1 MI FROM E BANK NR COROLLA, NC | 2012-04-17 | 1346 | duplicate | [20 empty] | <10 | <10
362035075514301 | CURRITUCK SOUND 2.1 MI FROM E BANK NR COROLLA, NC | 2012-05-31 | 1230 | environmental | 758 | 8.4 | 104 | 8.2 |  | 6880 | 24.9 | 0.8 | E5.4 | 6.5 | 0.76 | 3.28 | 1 | <38 | 0.86 | 0.02 | <0.01 | <0.004 | 0.034 | <0.87 | <10 | <10 | <11.0 | 80.7 | <0.080 | <0.048 | <0.21 | <0.90 | <4.0 | 2.1 | <12.8 | 161 | <0.125 | 0.51 | 3.35 | 55.6 | <0.005 | <0.005 | 0.56 | <0.57 | <0.025 | <0.045 | <7.0 | <9.0 | 1.2 | 1.4 | 0.25 | 0.208 | <0.004 | <0.080 | <0.030 | <0.005 | <0.004 | <0.004 | <0.010 | <0.500 | <0.004 | <0.004 | <0.004 | <0.020 | <0.40 | <0.007
362035075514301 | CURRITUCK SOUND 2.1 MI FROM E BANK NR COROLLA, NC | 2012-05-31 | 1231 | duplicate | [20 empty] | <10 | <10
362035075514301 | CURRITUCK SOUND 2.1 MI FROM E BANK NR COROLLA, NC | 2012-06-20 | 1215 | environmental | 771 | 9.2 | 112 | 8.6 |  | 7130 | 25.1 | 0.9 | E5.3 | 6.5 | 0.79 | 3.3 | 1 | 43 | 0.94 | 0.02 | <0.01 | <0.004 | 0.036 | <0.95 | 31 | <10 | <11.0 | 87.1 | <0.080 | <0.096 | <0.35 | <1.8 | <4.0 | <4.2 | <12.8 | 134 | <0.125 | 0.55 | 2.62 | 52.7 | <0.005 | <0.005 | 0.49 | <1.1 | <0.025 | <0.090 | <7.0 | <18.0 | 1.5 | 1.8 | 0.35 | <0.300 | <0.004 | <0.080 | <0.030 | <0.005 | <0.004 | <0.004 | <0.010 | <0.500 | <0.004 | <0.004 | <0.004 | <0.020 | <0.40 | <0.007
362035075514301 | CURRITUCK SOUND 2.1 MI FROM E BANK NR COROLLA, NC | 2012-06-20 | 1216 | duplicate | [20 empty] | 10 | <10
362035075514301 | CURRITUCK SOUND 2.1 MI FROM E BANK NR COROLLA, NC | 2012-07-18 | 1345 | environmental | 765 | 8.2 | 111 | 8.7 |  | 6700 | 30.2 | 0.6 | E7.9 | 6.6 | 0.95 | 3.28 | 1 | <30 | 1.4 | 0.02 | <0.01 | <0.004 | 0.036 | <1.4 | 30 | <10 | 7.9 | 71.8 | <0.048 | <0.048 | <0.21 | <0.90 | <2.4 | <2.1 | 13.3 | 124 | <0.075 | 0.42 | 3.12 | 78.1 | <0.005 | <0.005 | 0.48 | <0.57 | <0.015 | <0.045 | <4.2 | <9.0 | 2 | 2 | 0.19 | 0.161 | <0.004 | <0.080 | <0.030 | <0.005 | <0.004 | <0.004 | <0.010 | <0.500 | <0.004 | <0.004 | <0.004 | <0.020 | <0.40 | <0.007
362035075514301 | CURRITUCK SOUND 2.1 MI FROM E BANK NR COROLLA, NC | 2012-07-18 | 1346 | duplicate | [20 empty] | <10 | <10
362035075514301 | CURRITUCK SOUND 2.1 MI FROM E BANK NR COROLLA, NC | 2012-08-15 | 1330 | environmental | 764 | 8.6 | 113 | 8.6 |  | 6160 | 28.9 | 0.6 | E8.1 | 6.5 | 1.11 | 3.28 | 1 | <30 | 1.6 | 0.01 | <0.01 | <0.004 | 0.04 | <1.7 | 30 | <10 | <11.0 | 67.9 | <0.080 | <0.048 | <0.35 | <0.90 | <4.0 | <2.1 | <12.8 | 132 | <0.125 | 0.53 | 3.06 | 84.2 | <0.005 | <0.005 | 0.48 | <0.57 | <0.025 | <0.045 | <7.0 | <9.0 | 2 | 2.5 | 0.18 | 0.18 | <0.004 | <0.080 | <0.030 | <0.005 | <0.004 | <0.004 | <0.010 | E0.746 | <0.004 | <0.004 | <0.004 | <0.020 | <0.40 | <0.007
362035075514301 | CURRITUCK SOUND 2.1 MI FROM E BANK NR COROLLA, NC | 2012-08-15 | 1331 | duplicate | [20 empty] | 10 | <10
362035075514301 | CURRITUCK SOUND 2.1 MI FROM E BANK NR COROLLA, NC | 2012-09-12 | 1215 | environmental | 776 | 9.3 | 108 | 8.8 |  | 5170 | 23.1 | 0.5 | E9.0 | 5.5 | -0.19 | 2.62 | 0.8 | 65 | 1.7 | <0.01 | <0.01 | <0.004 | 0.05 | <1.7 | 20 | <10 | 8.5 | 68.2 | <0.048 | <0.048 | <0.21 | <0.90 | <2.4 | <2.1 | <9.6 | 189 | <0.075 | 0.99 | 1.21 | 89.4 | <0.005 | <0.005 | 0.33 | <0.57 | <0.015 | <0.045 | <4.2 | <9.0 | 1.9 | 2.5 | 0.33 | 0.245 | <0.004 | <0.080 | <0.030 | <0.005 | <0.004 | <0.004 | <0.010 | <0.500 | <0.004 | <0.004 | <0.004 | <0.020 | <0.40 | <0.007
362035075514301 | CURRITUCK SOUND 2.1 MI FROM E BANK NR COROLLA, NC | 2012-09-12 | 1216 | duplicate | [20 empty] | 20 | 10
362035075514301 | CURRITUCK SOUND 2.1 MI FROM E BANK NR COROLLA, NC | 2012-10-09 | 1345 | environmental | [20 empty] | <10 | <10
362035075514301 | CURRITUCK SOUND 2.1 MI FROM E BANK NR COROLLA, NC | 2012-10-09 | 1346 | duplicate | [20 empty] | <10 | <10
362035075514301 | CURRITUCK SOUND 2.1 MI FROM E BANK NR COROLLA, NC | 2012-11-15 | 1130 | environmental | 773 | 11.1 | 98 | 7.8 |  | 3480 | 10.2 | 0.4 | 42 | 5.8 | -0.94 |  | 1 | 65 | 1.4 | 0.04 | 0.02 | <0.004 | 0.094 | 1.4 | <10 | <10 | 11.9 | 871 | <0.048 | <0.032 | <0.21 | 1.8 | <2.4 | 1.5 | <8.0 | 1240 | <0.075 | 3.34 | 2.87 | 61.9 | <0.005 | 0.006 | 0.84 | 1.2 | <0.015 | <0.030 | <4.2 | <6.0 | 1 | 2.1 | 0.18 | 0.134 | <0.004 | <0.080 | <0.030 | <0.005 | <0.004 | <0.004 | <0.010 | <0.500 | <0.004 | <0.004 | <0.004 | <0.020 | <0.40 | <0.007
362035075514301 | CURRITUCK SOUND 2.1 MI FROM E BANK NR COROLLA, NC | 2012-11-15 | 1131 | duplicate | [20 empty] | <10 | <10
362035075514301 | CURRITUCK SOUND 2.1 MI FROM E BANK NR COROLLA, NC | 2012-12-18 | 1200 | environmental | 757 | 10.9 | 105 | 8 |  | 6430 | 12.3 | 0.6 | E14 | 6.8 | 0.75 |  | 1 | 32 | 1.1 | <0.01 | <0.01 | <0.004 | 0.056 | <1.1 | <10 | 10 | <11.0 | 334 | <0.080 | <0.048 | <0.35 | <0.90 | <4.0 | <2.1 | <16.0 | 1170 | <0.125 | 1.21 | 3.15 | 29.5 | <0.005 | <0.005 | 0.6 | 0.8 | <0.025 | <0.045 | <7.0 | <9.0 | 1.2 | 1.4 | 0.23 | 0.311 | <0.004 | <0.080 | <0.030 | <0.005 | <0.004 | <0.004 | <0.010 | <0.500 | <0.004 | <0.004 | <0.004 | <0.020 | <0.40 | <0.007
362035075514301 | CURRITUCK SOUND 2.1 MI FROM E BANK NR COROLLA, NC | 2012-12-18 | 1201 | duplicate | [20 empty] | 10 | <10
362035075514301 | CURRITUCK SOUND 2.1 MI FROM E BANK NR COROLLA, NC | 2013-01-17 | 1115 | environmental | 768 | 10.7 | 97 | 7.8 |  | 4600 | 10.5 | 0.5 | 21 | 6 | -0.08 |  | 1 | 40 | 1.2 | <0.01 | <0.01 | <0.004 | 0.057 | <1.2 | <10 | <10 | 22.7 | 744 | <0.048 | <0.032 | <0.21 | 1.2 | <2.4 | <1.4 | <12.0 | 726 | <0.075 | 1.73 | 1.99 | 24.3 | <0.005 | <0.005 | 0.56 | 0.66 | <0.015 | <0.030 | <4.2 | <6.0 | 0.98 | 1.4 | 0.24 | 0.134 | <0.004 | 0.065 | <0.030 | <0.005 | <0.004 | <0.004 | <0.010 | <0.500 | <0.004 | <0.004 | <0.004 | <0.020 | <0.40 | <0.007
362035075514301 | CURRITUCK SOUND 2.1 MI FROM E BANK NR COROLLA, NC | 2013-01-17 | 1116 | duplicate | [20 empty] | <10 | <10
362035075514301 | CURRITUCK SOUND 2.1 MI FROM E BANK NR COROLLA, NC | 2013-02-27 | 0930 | environmental | 758 | 11.5 | 100 | 7.5 |  | 3920 | 8.5 | 0.5 | 37 | 6.3 | 0.19 | 3.3 |  | 80 | 1.2 | 0.06 | 0.1 | <0.004 | 0.092 | 1.3 | <10 | 10 | 39.8 | 887 | <0.048 | <0.032 | <0.21 | 1.7 | <2.4 | <1.4 | 24.3 | 1070 | 0.083 | 2.31 | 2.87 | 23 | <0.005 | <0.005 | 0.5 | 1.3 | <0.015 | <0.030 | <4.2 | <6.0 | 1.1 | 1.5 | 0.25 | 0.475 | <0.004 | <0.080 | <0.030 | <0.005 | <0.004 | <0.004 | <0.010 | 1.51 | <0.004 | <0.004 | <0.004 | <0.020 | <0.40 | <0.007
362035075514301 | CURRITUCK SOUND 2.1 MI FROM E BANK NR COROLLA, NC | 2013-02-27 | 0931 | duplicate | [20 empty] | <10 | 10
362035075514301 | CURRITUCK SOUND 2.1 MI FROM E BANK NR COROLLA, NC | 2013-03-20 | 0915 | environmental | 767 | 11.4 | 101 | 7.7 |  | 4440 | 9.7 | 0.4 | 20 | 6.2 | -0.07 | 3.1 |  | <50 | 1.3 | <0.01 | 0.02 | <0.004 | 0.075 | 1.3 | <10 | <10 | 45.8 | 560 | <0.048 | <0.032 | <0.21 | 1.9 | <2.4 | <1.4 | 35.1 | 574 | 0.089 | 1.39 | 1.44 | 16 | <0.005 | <0.005 | 0.51 | 0.95 | <0.015 | <0.030 | <4.2 | <6.0 | 1 | 1.5 | 0.23 | 0.575 | <0.004 | <0.080 | <0.030 | <0.005 | <0.004 | <0.004 | <0.010 | <0.500 | <0.004 | <0.004 | E0.004 | <0.020 | <0.40 | <0.007
362035075514301 | CURRITUCK SOUND 2.1 MI FROM E BANK NR COROLLA, NC | 2013-03-20 | 0916 | duplicate | [20 empty] | <10 | <10
362035075514301 | CURRITUCK SOUND 2.1 MI FROM E BANK NR COROLLA, NC | 2013-04-09 | 1115 | environmental | 771 | 10.3 | 104 | 8 |  | 4600 | 15.9 | 0.6 | E15 | 6.2 | 0.27 | 3 |  | 28 | 1.3 | 0.01 | <0.01 | <0.004 | 0.055 | <1.3 | <10 | 10 | 16.3 | 403 | <0.048 | <0.032 | <0.21 | 0.98 | <2.4 | <1.4 | 13.2 | 464 | <0.075 | 1.01 | 3.76 | 17.2 | <0.005 | <0.005 | 1.3 | 0.89 | <0.015 | <0.030 | <4.2 | <6.0 | 1.1 | 1.4 | 0.26 | 0.24
362035075514301 | CURRITUCK SOUND 2.1 MI FROM E BANK NR COROLLA, NC | 2013-04-09 | 1116 | duplicate | [20 empty] | <10 | <10
362035075514301 | CURRITUCK SOUND 2.1 MI FROM E BANK NR COROLLA, NC | 2013-05-30 | 1030 | environmental | 774 | 8.7 | 103 | 8.2 |  | 6890 | 23.6 | 0.7 | E6.1 | 6.4 | 0.46 | 1.6 |  | <38 | 0.92 | <0.01 | <0.01 | <0.004 | 0.039 | <0.93 | <10 | <10 | 6.8 | 124 | <0.048 | <0.048 | <0.21 | <0.90 | <2.4 | <2.1 | <4.0 | 179 | <0.075 | 0.46 | 1.75 | 32.1 | <0.005 | <0.005 | 0.98 | 0.84 | <0.015 | <0.045 | <4.2 | <9.0 | 1.2 | 1.3 | 0.47 | 0.161 | <0.004 | <0.080 | <0.030 | <0.005 | <0.004 | <0.004 | <0.010 | 0.452 | <0.004 | <0.004 | <0.004 | <0.020 | <0.40 | <0.007
362035075514301 | CURRITUCK SOUND 2.1 MI FROM E BANK NR COROLLA, NC | 2013-05-30 | 1031 | duplicate | [20 empty] | <10 | <10
362035075514301 | CURRITUCK SOUND 2.1 MI FROM E BANK NR COROLLA, NC | 2013-06-10 | 1045 | environmental | 769 | 8.2 | 102 | 8.1 |  | 8570 | 25.5 | 0.8 | E6.0 | 7.1 | 0.62 | 1.8 |  | <50 | 0.99 | 0.03 | <0.01 | <0.004 | 0.037 | <1.0 | <10 | <10 | <15.4 | 135 | <0.112 | <0.064 | <0.49 | <1.2 | <5.6 | <2.8 | <20.0 | 223 | <0.175 | 0.54 | 1.68 | 40.8 | <0.005 | <0.005 | 0.76 | <0.76 | <0.035 | <0.060 | <9.8 | <12.0 | 1.3 | <1.1 | 0.44 | <0.200 | <0.004 | <0.080 | <0.030 | <0.005 | <0.004 | <0.004 | <0.010 | <0.500 | <0.004 | <0.004 | <0.004 | <0.020 | <0.40 | <0.007
362035075514301 | CURRITUCK SOUND 2.1 MI FROM E BANK NR COROLLA, NC | 2013-06-10 | 1046 | duplicate | [20 empty] | <10 | <10
362035075514301 | CURRITUCK SOUND 2.1 MI FROM E BANK NR COROLLA, NC | 2013-06-26 | 1130 | environmental | 766 | 7.9 | 102 | 8 |  | 8980 | 27.4 | 0.8 | E5.2 | 7.1 | 0.78 | 1.8 |  | <17 | 0.9 | 0.07 | <0.01 | <0.004 | 0.033 | <0.91 | <10 | <10 | <15.4 | 110 | <0.112 | <0.064 | <0.49 | 36.9 | <5.6 | <2.8 | <20.0 | 213 | <0.175 | 0.45 | 1.57 | 59.8 | <0.005 | <0.005 | 0.73 | 16.9 | <0.035 | <0.060 | <9.8 | <12.0 | 1.8 | 1.4 | 0.69 | <0.200 | <0.004 | <0.080 | <0.030 | <0.005 | <0.004 | <0.004 | <0.010 | <1.10 | <0.004 | <0.004 | <0.004 | <0.020 | <0.40 | <0.007
362035075514301 | CURRITUCK SOUND 2.1 MI FROM E BANK NR COROLLA, NC | 2013-06-26 | 1131 | duplicate | [20 empty] | <10 | <10
362035075514301 | CURRITUCK SOUND 2.1 MI FROM E BANK NR COROLLA, NC | 2013-07-24 | 1015 | environmental | 760 | 7.2 | 96 | 8.1 |  | 8660 | 28.7 | 0.75 | E5.5 | 6.8 | 0.82 | 3.4 |  | <30 | 1.2 | 0.01 | <0.01 | <0.004 | 0.027 | <1.2 | <10 | <10 | <11.0 | 43.5 | <0.080 | <0.064 | <0.35 | <1.2 | <4.0 | <2.8 | <20.0 | 101 | <0.125 | 0.3 | 1.93 | 64.4 | <0.005 | <0.005 | 0.46 | <0.76 | <0.025 | <0.060 | <7.0 | <12.0 | 1.9 | 1.8 | 0.8 | 0.509
362035075514301 | CURRITUCK SOUND 2.1 MI FROM E BANK NR COROLLA, NC | 2013-07-24 | 1016 | duplicate | [20 empty] | <10 | 10
362035075514301 | CURRITUCK SOUND 2.1 MI FROM E BANK NR COROLLA, NC | 2013-08-15 | 1300 | environmental | 770 | 8.6 | 106 | 8.5 |  | 8520 | 25.2 | 0.6 | E6.2 | 6.4 | -0.21 | 3.2 |  | <30 | 1.3 | 0.02 | <0.01 | <0.004 | 0.034 | <1.3 | 10 | <10 | <13.2 | 61.4 | <0.096 | <0.064 | <0.42 | <1.2 | <4.8 | <2.8 | <4.0 | 107 | <0.150 | 0.39 | 1.2 | 57.1 | <0.005 | <0.005 | 0.66 | <0.76 | <0.030 | <0.060 | <8.4 | <12.0 | 1.8 | 1.8 | 0.54 | 0.593 | <0.004 | <0.080 | <0.030 | <0.005 | <0.004 | <0.004 | <0.010 | <1.90 | <0.004 | <0.004 | <0.004 | <0.020 | <0.40 | <0.007
362035075514301 | CURRITUCK SOUND 2.1 MI FROM E BANK NR COROLLA, NC | 2013-08-15 | 1301 | duplicate | [20 empty] | <10 | <10
362035075514301 | CURRITUCK SOUND 2.1 MI FROM E BANK NR COROLLA, NC | 2013-09-11 | 1145 | environmental | 772 | 8.3 | 105 | 8.8 |  | 8320 | 26.6 | 0.5 | E7.0 | 6.5 | 0.27 | 3.3 |  | 42 | 1.4 | 0.02 | <0.01 | <0.004 | 0.038 | <1.4 | <10 | 10 | <15.4 | 79.8 | <0.112 | <0.064 | <0.49 | <1.2 | <5.6 | <2.8 | <20.0 | 109 | <0.175 | 0.45 | 1.4 | 64.3 | <0.005 | <0.005 | <0.63 | <0.76 | <0.035 | <0.060 | <9.8 | <12.0 | 2 | 2.4 | 0.98 | 1.33
362035075514301 | CURRITUCK SOUND 2.1 MI FROM E BANK NR COROLLA, NC | 2013-09-11 | 1146 | duplicate | [20 empty] | <10 | <10
362035075514301 | CURRITUCK SOUND 2.1 MI FROM E BANK NR COROLLA, NC | 2013-10-23 | 0900 | environmental | 756 | 9.2 | 99 | 8.2 |  | 6950 | 17.8 | 0.6 | E6.9 | 6.5 | 0.77 | 3.3 |  | 55 | 1.3 | 0.01 | <0.01 | <0.004 | 0.042 | <1.3 | <10 | 10 | <8.8 | 92.6 | <0.120 | <0.090 | <0.90 | <1.5 | <3.2 | <4.0 | <16.0 | 173 | <0.160 | 0.81 | <1.60 | 65.4 | <0.005 | <0.005 | <0.80 | <1.0 | <0.080 | <0.060 | <8.0 | <10.0 | 2 | 1.6 | 1.3 | 1.12 | <0.004 | <0.080 | <0.030 | <0.005 | <0.004 | <0.004 | <0.010 | <1.10 | <0.004 | <0.004 | <0.004 | <0.020 | <0.40 | <0.007
362035075514301 | CURRITUCK SOUND 2.1 MI FROM E BANK NR COROLLA, NC | 2013-10-23 | 0901 | duplicate | [20 empty] | <10 | 10
362035075514301 | CURRITUCK SOUND 2.1 MI FROM E BANK NR COROLLA, NC | 2013-11-21 | 1200 | environmental | 778 | 11.1 | 100 | 7.8 |  | 6200 | 11 | 0.5 | E10 | 5.56 | -1.06 | 2.6 |  | <75 | 0.58 | <0.01 | <0.01 | <0.004 | 0.056 | <0.59 | <10 | <10 | <6.6 | 243 | <0.090 | <0.090 | <0.90 | <0.90 | 4.6 | <2.4 | <16.0 | 341 | <0.120 | 1.42 | 1.41 | 47.3 | <0.005 | <0.005 | 0.81 | <0.60 | <0.060 | <0.060 | <6.0 | <6.0 | 1.3 | 1.1 | 0.44 | 0.56
362035075514301 | CURRITUCK SOUND 2.1 MI FROM E BANK NR COROLLA, NC | 2013-11-21 | 1202 | duplicate | [20 empty] | <10 | <10
362035075514301 | CURRITUCK SOUND 2.1 MI FROM E BANK NR COROLLA, NC | 2013-11-21 | 1201 | replicate | [8 empty] | E10 |  |  |  |  | <75 | 0.56 | <0.01 | <0.01 | <0.004 | 0.055 | <0.57 | <10 | <10 | <6.6 | 264 | <0.090 | <0.090 | <0.90 | <0.90 | <2.4 | <2.4 | <16.0 | 326 | <0.120 | 1.34 | 1.32 | 45.8 | <0.005 | <0.005 | 0.61 | <0.60 | <0.060 | <0.060 | <6.0 | <6.0 | 1.2 | 1.2 | 0.41 | 0.566
362035075514301 | CURRITUCK SOUND 2.1 MI FROM E BANK NR COROLLA, NC | 2013-11-21 | 1203 | duplicate | [20 empty] | <10 | <10
362035075514301 | CURRITUCK SOUND 2.1 MI FROM E BANK NR COROLLA, NC | 2013-12-19 | 1115 | environmental | 773 | 12.2 | 101 | 8 |  | 5960 | 6.8 | 0.5 | E12 | 6.71 | 0.1 | 3.3 |  | <50 | 1.1 | <0.01 | <0.01 | <0.004 | 0.059 | <1.2 | <10 | <10 | <6.6 | 358 | <0.090 | <0.090 | <0.90 | <0.90 | <2.4 | <2.4 | 12.8 | 388 | <0.120 | 1.46 | 1.91 | 24.8 | <0.005 | <0.005 | 1.4 | <0.60 | <0.060 | <0.060 | <6.0 | <6.0 | 1.4 | 1.2 | 0.61 | 0.625 | <0.004 | E0.215 | <0.030 | <0.005 | <0.004 | <0.004 | <0.010 | <15.9 | <0.004 | <0.004 | <0.004 | <0.020 | <0.40 | <0.007
362035075514301 | CURRITUCK SOUND 2.1 MI FROM E BANK NR COROLLA, NC | 2013-12-19 | 1116 | duplicate | [20 empty] | <10 | <10
362035075514301 | CURRITUCK SOUND 2.1 MI FROM E BANK NR COROLLA, NC | 2015-01-25 | 1115 | environmental | 766 | 11.3 | 92 | 7.8 |  | 2870 | 6.4 |  | 22 |  | 0.76 |  |  | 56 | 1.1 | 0.08 | 0.04 | <0.004 | 0.05 | 1.1 | <100 | <100 | 180 | 475 | <0.090 | <0.060 | <0.90 | 0.93 | <2.4 | <1.6 | 330 | 595 | 1.59 | 2.09 | 9.36 | 13.8 | <0.005 | <0.005 | 0.69 | 0.92 | <0.060 | <0.060 | <6.0 | <4.0 | 1 | 1.6 | 0.48 | <0.200 | <0.004 | <0.131 | <0.030 | <0.005 | <0.004 | <0.004 | <0.010 | <0.500 | <0.004 | <0.004 | <0.004 | <0.020 | <0.40 | <0.007
362035075514301 | CURRITUCK SOUND 2.1 MI FROM E BANK NR COROLLA, NC | 2015-01-25 | 1116 | duplicate | [20 empty] | <100 | <100
362048075504901 | CURRITUCK SOUND 1.2 MI FROM E BANK NR COROLLA,NC | 2011-08-30 | 1300 | environmental | 769 |  |  |  | E10000 |  |  | 0.6 | E12 | 6.8 | 0.77 | 3.94 | 1.2 | 33 | 1.4 | 0.09 | <0.02 | <0.004 | 0.044 | <1.4 | 31 | 52 | <170 | 181 | <1.60 | <0.250 | <6.0 | 42.7 | <50.0 | <3.5 | 22.2 | 267 | <1.50 | 1.04 | <13.0 | 50.8 | <0.005 | <0.005 | <9.0 | 0.68 | <0.500 | <0.075 | <140 | <12.0 | 3.2 | 3.1 | <3.0 | 0.477 | <0.30 | <0.6 | <0.26 | <0.32 | <0.30 | <0.30 | <0.30 | <2.6 | <0.32 | <0.42 | <0.38 | <0.24 | <0.4 | <0.32
362048075504901 | CURRITUCK SOUND 1.2 MI FROM E BANK NR COROLLA,NC | 2011-08-30 | 1301 | duplicate | [20 empty] | 20 | 20
362048075504901 | CURRITUCK SOUND 1.2 MI FROM E BANK NR COROLLA,NC | 2011-09-28 | 1230 | environmental | 763 | 8.9 | 110 | 8.3 |  | 10700 | 24.7 | 0.6 | E6.7 | 7.2 | 0.93 | 3.94 | 1.2 | 51 | 1.2 | 0.11 | <0.02 | <0.004 | 0.032 | <1.2 | <10 | <10 | <8.5 | 40.4 | <0.080 | <0.500 | <0.30 | <1.1 | <2.5 | <3.5 | <19.2 | 112 | <0.075 | 0.63 | 1.43 | 55.6 | <0.005 | <0.005 | 0.57 | 1.3 | <0.025 | <0.075 | <7.0 | <12.0 | 2.3 | 2.1 | 0.27 | 0.3 | <0.30 | <0.6 | <0.26 | <0.32 | <0.30 | <0.30 | <0.30 | <2.6 | <0.32 | <0.42 | <0.38 | <0.24 | <0.4 | <0.32
362048075504901 | CURRITUCK SOUND 1.2 MI FROM E BANK NR COROLLA,NC | 2011-09-28 | 1231 | duplicate | [20 empty] | <10 | <10
362048075504901 | CURRITUCK SOUND 1.2 MI FROM E BANK NR COROLLA,NC | 2011-10-18 | 1200 | environmental | 762 | 9.3 | 103 | 8.2 |  | 9710 | 19.1 | 0.6 | E8.9 | 6.9 | 0.76 | 2 | 0.61 | 110 | 1.4 | 0.09 | <0.040 | <0.004 | 0.044 | <1.4 | 30 | 10 | <11.0 | 75.8 | <0.080 | <0.064 | <0.35 | <1.2 | <4.0 | <7.0 | <16.0 | 154 | <0.125 | 0.68 | 8.15 | 73.6 | <0.005 | <0.005 | 1.8 | 2 | <0.025 | <0.060 | <7.0 | <30.0 | 4.7 | 6.4 | 0.31 | <1.25 | <0.30 | <0.6 | <0.26 | <0.32 | <0.30 | <0.30 | <0.30 | <2.6 | <0.32 | <0.42 | <0.38 | <0.24 | <0.4 | <0.32
362048075504901 | CURRITUCK SOUND 1.2 MI FROM E BANK NR COROLLA,NC | 2011-10-18 | 1201 | duplicate | [20 empty] | 20 | 20
362048075504901 | CURRITUCK SOUND 1.2 MI FROM E BANK NR COROLLA,NC | 2011-11-15 | 0930 | environmental | 768 | 10.1 | 101 | 8 |  | 9150 | 14.6 | 0.6 | E12 | 6.81 | 0.32 | 2 | 0.61 | 36 | 1.3 | 0.08 | <0.040 | <0.004 | 0.051 | <1.3 | <10 | <10 | <11.0 | 243 | <0.080 | <0.064 | <0.35 | <3.0 | <4.0 | <7.0 | 22.5 | 339 | <0.125 | 1.04 | 8.08 | 55.4 | <0.005 | <0.005 | 0.81 | <1.9 | <0.025 | <0.060 | <7.0 | <30.0 | 1.2 | <2.8 | 0.36 | 0.365 | <0.30 | <0.6 | <0.26 | <0.32 | <0.30 | <0.30 | <0.30 | <2.6 | <0.32 | <0.42 | <0.38 | <0.24 | <0.4 | <0.32
362048075504901 | CURRITUCK SOUND 1.2 MI FROM E BANK NR COROLLA,NC | 2011-11-15 | 0935 | duplicate | [20 empty] | <10 | <10
362048075504901 | CURRITUCK SOUND 1.2 MI FROM E BANK NR COROLLA,NC | 2011-11-15 | 0931 | replicate | [11 empty] | 2 | 0.61 | <60 | 1.3 | 0.08 | <0.040 | <0.004 | 0.062 | <1.4 | <10 | <10 | <11.0 | 276 | <0.080 | <0.064 | <0.35 | <3.0 | <4.0 | <7.0 | 18.7 | 402 | <0.125 | 1.22 | 2.17 | 57.2 | <0.005 | <0.005 | 0.86 | <1.9 | <0.025 | <0.060 | <7.0 | <30.0 | 1.3 | <2.8 | 0.35 | 0.339 | <0.30 | <0.6 | <0.26 | <0.32 | <0.30 | <0.30 | <0.30 | <2.6 | <0.32 | <0.42 | <0.38 | <0.24 | <0.4 | <0.32
362048075504901 | CURRITUCK SOUND 1.2 MI FROM E BANK NR COROLLA,NC | 2011-11-15 | 0936 | duplicate | [20 empty] | <10 | <10
362048075504901 | CURRITUCK SOUND 1.2 MI FROM E BANK NR COROLLA,NC | 2011-12-20 | 0910 | environmental | 770 | 11.9 | 99 | 8 |  | 6300 | 6.9 | 0.6 | E10 | 6.2 | 0.05 | 3.29 | 1 | 76 | 1.3 | 0.02 | 0.01 | <0.004 | 0.058 | 1.3 | <10 | 52 | <6.6 | 186 | <0.048 | <0.048 | <0.21 | <0.90 | <2.4 | <2.1 | 12.2 | 261 | <0.075 | 1.26 | 5.12 | 36.4 | <0.005 | <0.005 | 3.4 | 0.71 | <0.015 | <0.045 | <4.2 | <9.0 | 1.6 | 2.2 | 0.29 | 0.704 | <0.30 | <0.6 | <0.26 | <0.32 | <0.30 | <0.30 | <0.30 | <2.6 | <0.32 | <0.42 | <0.38 | <0.24 | <0.4 | <0.32
362048075504901 | CURRITUCK SOUND 1.2 MI FROM E BANK NR COROLLA,NC | 2011-12-20 | 0911 | duplicate | [20 empty] | 10 | <10
362048075504901 | CURRITUCK SOUND 1.2 MI FROM E BANK NR COROLLA,NC | 2012-01-24 | 1100 | environmental | 768 | 11.7 | 106 | 7.9 |  | 6000 | 10.5 | 0.6 | E10 | 4.7 | -0.18 | 2.35 | 0.72 | 30 | 1.3 | 0.01 | 0.01 | <0.004 | 0.053 | 1.3 | <10 | <10 | 11.1 | 272 | <0.080 | <0.048 | <0.35 | <0.90 | <4.0 | <2.1 | <12.8 | 866 | <0.125 | 1.39 | 5.34 | 17.1 | <0.005 | <0.005 | 0.61 | 0.82 | <0.025 | <0.045 | <7.0 | <9.0 | 1 | 2.1 | 0.18 | 0.424 | <0.30 | <0.6 | <0.26 | <0.32 | <0.30 | <0.30 | <0.30 | <2.6 | <0.32 | <0.42 | <0.38 | <0.24 | <0.4 | <0.32
362048075504901 | CURRITUCK SOUND 1.2 MI FROM E BANK NR COROLLA,NC | 2012-01-24 | 1101 | duplicate | [20 empty] | <10 | <10
362048075504901 | CURRITUCK SOUND 1.2 MI FROM E BANK NR COROLLA,NC | 2012-02-22 | 1200 | environmental | 764 | 11.7 | 104 | 7.9 |  | 5650 | 9.6 | 0.5 | E19 | 6.4 | -0.13 | 3 | 0.91 | 48 | 1.4 | 0.01 | <0.01 | <0.004 | 0.058 | <1.4 | <10 | 20 | <6.6 | 385 | <0.048 | <0.048 | <0.21 | <0.90 | 7.7 | <2.1 | <9.6 | 483 | <0.075 | 1.6 | 9.24 | 16.5 | <0.005 | <0.005 | 0.73 | 0.81 | <0.015 | <0.045 | <4.2 | <9.0 | 1.2 | 1.7 | 0.15 | 0.166 | <0.30 | <0.6 | <0.26 | <0.32 | <0.30 | <0.30 | <0.30 | <2.6 | <0.32 | <0.42 | <0.38 | <0.24 | <0.4 | <0.32
362048075504901 | CURRITUCK SOUND 1.2 MI FROM E BANK NR COROLLA,NC | 2012-02-22 | 1201 | duplicate | [20 empty] | 10 | 10
362048075504901 | CURRITUCK SOUND 1.2 MI FROM E BANK NR COROLLA,NC | 2012-03-06 | 1230 | environmental | 783 | 12.6 | 104 | 7.9 |  | 5620 | 7.5 |  | 26 | 6 | -0.57 | 3 | 0.91 | 66 | 1.5 | 0.01 | <0.01 | <0.004 | 0.073 | <1.5 | <10 | <10 | 9.1 | 634 | <0.048 | <0.048 | <0.21 | 1.2 | <2.4 | <2.1 | 10.3 | 749 | <0.075 | 1.92 | 3.44 | 21.5 | <0.005 | <0.005 | 0.57 | 1.1 | <0.015 | <0.045 | <4.2 | <9.0 | 1.3 | 2.2 | 0.12 | 1.3 | <0.30 | <0.6 | <0.26 | <0.32 | <0.30 | <0.30 | <0.30 | <2.6 | <0.32 | <0.42 | <0.38 | <0.24 | <0.4 | <0.32
362048075504901 | CURRITUCK SOUND 1.2 MI FROM E BANK NR COROLLA,NC | 2012-03-06 | 1231 | duplicate | [20 empty] | 10 | <10
362048075504901 | CURRITUCK SOUND 1.2 MI FROM E BANK NR COROLLA,NC | 2012-03-21 | 1030 | environmental | 773 | 9.3 | 103 | 8.5 |  | 6040 | 19.9 | 0.7 | E7.9 | 5.5 | -0.01 | 3 | 0.91 | 33 | 1.2 | 0.03 | <0.01 | <0.004 | 0.048 | <1.2 | <10 | <10 | <6.6 | 119 | <0.048 | <0.048 | <0.21 | <0.90 | <2.4 | <2.1 | <12.8 | 207 | <0.075 | 0.86 | 5.41 | 24.2 | <0.005 | <0.005 | 0.47 | <0.57 | <0.015 | <0.045 | <4.2 | <9.0 | 1.2 | 1.8 | 0.14 | 0.165 | <0.004 | <0.080 | <0.030 | <0.005 | <0.004 | <0.004 | <0.010 | <0.500 | <0.004 | <0.004 | <0.004 | <0.020 | <0.40 | <0.007
362048075504901 | CURRITUCK SOUND 1.2 MI FROM E BANK NR COROLLA,NC | 2012-03-21 | 1031 | duplicate | [20 empty] | <10 | <10
362048075504901 | CURRITUCK SOUND 1.2 MI FROM E BANK NR COROLLA,NC | 2012-04-17 | 1300 | environmental | 767 | 9.3 | 105 | 8.1 |  | 7230 | 20.3 | 0.8 | E6.4 | 6.2 | 0.33 | 3 | 0.91 | 92 | 0.92 | 0.02 | <0.01 | <0.004 | 0.037 | <0.93 | <10 | <10 | <6.6 | 122 | <0.048 | <0.080 | 0.21 | <1.5 | <2.4 | <3.5 | <12.8 | 170 | <0.075 | 0.61 | 4.86 | 17.6 | <0.005 | <0.005 | 0.75 | <0.95 | <0.015 | <0.075 | <4.2 | <15.0 | 1.4 | 2 | 0.45 | 0.738 | <0.004 | <0.080 | <0.030 | <0.005 | <0.004 | <0.004 | <0.010 | <0.500 | <0.004 | <0.004 | <0.004 | <0.020 | <0.40 | <0.007
362048075504901 | CURRITUCK SOUND 1.2 MI FROM E BANK NR COROLLA,NC | 2012-04-17 | 1301 | duplicate | [20 empty] | <10 | <10
362048075504901 | CURRITUCK SOUND 1.2 MI FROM E BANK NR COROLLA,NC | 2012-05-31 | 1130 | environmental | 758 | 8.2 | 100 | 8.2 |  | 6990 | 24.3 | 0.8 | E5.3 | 6.3 | 0.75 | 3.29 | 1 | 32 | 0.81 | 0.02 | <0.01 | <0.004 | 0.034 | <0.82 | <10 | <10 | <11.0 | 70 | <0.080 | <0.048 | <0.21 | <0.90 | <4.0 | <2.1 | <12.8 | 136 | <0.125 | 0.5 | 3.43 | 60 | <0.005 | <0.005 | 0.58 | <0.57 | <0.025 | <0.045 | <7.0 | <9.0 | 1.2 | 1.6 | 0.28 | 0.25 | <0.004 | <0.080 | <0.030 | <0.005 | <0.004 | <0.004 | <0.010 | <0.500 | <0.004 | <0.004 | <0.004 | <0.020 | <1.35 | <0.007
362048075504901 | CURRITUCK SOUND 1.2 MI FROM E BANK NR COROLLA,NC | 2012-05-31 | 1132 | duplicate | [20 empty] | <10 | 10
362048075504901 | CURRITUCK SOUND 1.2 MI FROM E BANK NR COROLLA,NC | 2012-05-31 | 1131 | replicate | [12 empty] | 1 | <33 | 0.83 | 0.02 | 0.01 | <0.004 | 0.033 | 0.85 | <10 | <10 | <11.0 | 66.9 | <0.080 | <0.048 | <0.21 | <0.90 | <4.0 | <2.1 | <12.8 | 135 | <0.125 | 0.46 | 2.61 | 55.5 | <0.005 | <0.005 | 0.54 | <0.57 | <0.025 | <0.045 | <7.0 | <9.0 | 1.3 | 1.3 | 0.27 | 0.233 | <0.004 | <0.080 | <0.030 | <0.005 | <0.004 | <0.004 | <0.010 | <0.500 | <0.004 | <0.004 | <0.004 | <0.020 | <0.40 | <0.007
362048075504901 | CURRITUCK SOUND 1.2 MI FROM E BANK NR COROLLA,NC | 2012-05-31 | 1133 | duplicate | [20 empty] | <10 | <10
362048075504901 | CURRITUCK SOUND 1.2 MI FROM E BANK NR COROLLA,NC | 2012-06-20 | 1130 | environmental | 771 | 8.9 | 109 | 8.6 |  | 7010 | 25.2 | 0.75 | E5.2 | 6 | 0.82 | 3.3 | 1 | 29 | 1 | 0.02 | <0.01 | <0.004 | 0.04 | <1.0 | <10 | <10 | <11.0 | 74.1 | <0.080 | <0.096 | <0.35 | <1.8 | <4.0 | <4.2 | 14.7 | 133 | <0.125 | 0.64 | 4.56 | 57.2 | <0.005 | <0.005 | 0.52 | <1.1 | <0.025 | <0.090 | <7.0 | <18.0 | 1.6 | 1.7 | 0.19 | <0.300 | <0.004 | <0.080 | <0.030 | <0.005 | <0.004 | <0.004 | <0.010 | <0.500 | <0.004 | <0.004 | <0.004 | <0.020 | <1.07 | <0.007
362048075504901 | CURRITUCK SOUND 1.2 MI FROM E BANK NR COROLLA,NC | 2012-06-20 | 1131 | duplicate | [20 empty] | 10 | 10
362048075504901 | CURRITUCK SOUND 1.2 MI FROM E BANK NR COROLLA,NC | 2012-07-18 | 1230 | environmental | 765 | 8.1 | 108 | 8.7 |  | 6700 | 29.9 | 0.6 | E7.5 | 6.4 | 0.98 | 3.29 | 1 | 30 | 1.5 | <0.01 | 0.01 | <0.004 | 0.037 | 1.5 | 20 | <10 | <6.6 | 59.3 | <0.048 | <0.048 | <0.21 | <0.90 | <2.4 | <2.1 | <12.8 | 112 | <0.075 | 0.41 | 3.07 | 78.3 | <0.005 | <0.005 | 0.54 | <0.57 | <0.015 | <0.045 | <4.2 | <9.0 | 1.9 | 2.3 | 0.21 | 0.201 | <0.004 | <0.080 | <0.030 | <0.005 | <0.004 | <0.004 | <0.010 | <0.500 | <0.004 | <0.004 | <0.004 | <0.020 | <0.40 | <0.007
362048075504901 | CURRITUCK SOUND 1.2 MI FROM E BANK NR COROLLA,NC | 2012-07-18 | 1231 | duplicate | [20 empty] | 20 | <10
362048075504901 | CURRITUCK SOUND 1.2 MI FROM E BANK NR COROLLA,NC | 2012-08-15 | 1230 | environmental | 764 | 8.4 | 110 | 8.4 |  | 6300 | 28.6 | 0.6 | E7.6 | 6.4 | 1.13 | 3.29 | 1 | 60 | 1.6 | 0.01 | <0.01 | <0.004 | 0.041 | <1.6 | 30 | 10 | <11.0 | 74.5 | <0.080 | <0.048 | <0.35 | <0.90 | <4.0 | <2.1 | 4.3 | 126 | <0.125 | 0.55 | 1.24 | 84.1 | <0.005 | <0.005 | 0.51 | <0.57 | <0.025 | <0.045 | <7.0 | <9.0 | 1.9 | 2.7 | 0.2 | 0.288 | <0.004 | <0.080 | <0.030 | <0.005 | <0.004 | <0.004 | <0.010 | <0.500 | <0.004 | <0.004 | <0.004 | <0.020 | <0.40 | <0.007
362048075504901 | CURRITUCK SOUND 1.2 MI FROM E BANK NR COROLLA,NC | 2012-08-15 | 1231 | duplicate | [20 empty] | 20 | <10
362048075504901 | CURRITUCK SOUND 1.2 MI FROM E BANK NR COROLLA,NC | 2012-08-15 | 1235 | replicate | 764 | 8.4 | 110 | 8.4 |  | 6300 | 28.6 | 0.6 | E7.8 | 6.4 | 1.13 |  | 1 | 42 | 1.6 | 0.01 | <0.01 | <0.004 | 0.041 | <1.6 | <10 | <10 | <11.0 | 76.7 | <0.080 | <0.048 | <0.35 | <0.90 | <4.0 | <2.1 | 4.3 | 128 | <0.125 | 0.52 | 5.92 | 87 | <0.005 | <0.005 | 0.46 | <0.57 | <0.025 | <0.045 | <7.0 | <9.0 | 2.1 | 2.1 | 0.23 | 0.258 | <0.004 | <0.080 | <0.030 | <0.005 | <0.004 | <0.004 | <0.010 | <0.500 | <0.004 | <0.004 | <0.004 | <0.020 | <0.40 | <0.007
362048075504901 | CURRITUCK SOUND 1.2 MI FROM E BANK NR COROLLA,NC | 2012-08-15 | 1236 | duplicate | [20 empty] | 30 | <10
362048075504901 | CURRITUCK SOUND 1.2 MI FROM E BANK NR COROLLA,NC | 2012-09-12 | 1245 | environmental | 776 | 9.2 | 106 | 8.6 |  | 5650 | 22.6 | 0.5 | E8.0 | 6 | -0.19 | 3.29 | 1 | <30 | 1.7 | <0.01 | <0.01 | <0.004 | 0.051 | <1.7 | 20 | <10 | 8.3 | 65.3 | <0.048 | <0.048 | <0.21 | <0.90 | <2.4 | <2.1 | <9.6 | 160 | <0.075 | 0.93 | 3.21 | 75 | <0.005 | <0.005 | 0.37 | <0.57 | <0.015 | <0.045 | <4.2 | <9.0 | 1.8 | 2.3 | 0.27 | 0.214 | <0.004 | <0.080 | <0.030 | <0.005 | <0.004 | <0.004 | <0.010 | <0.500 | <0.004 | <0.004 | <0.004 | <0.020 | <0.40 | <0.007
362048075504901 | CURRITUCK SOUND 1.2 MI FROM E BANK NR COROLLA,NC | 2012-09-12 | 1247 | duplicate | [20 empty] | 30 | 10
362048075504901 | CURRITUCK SOUND 1.2 MI FROM E BANK NR COROLLA,NC | 2012-09-12 | 1246 | replicate | [12 empty] | 1 | 51 | 1.7 | <0.01 | <0.01 | <0.004 | 0.05 | <1.7 | 40 | <10 | 6.9 | 59.5 | <0.048 | <0.048 | <0.21 | <0.90 | <2.4 | <2.1 | <9.6 | 155 | <0.075 | 0.93 | 2.53 | 73.7 | <0.005 | <0.005 | 0.32 | <0.57 | <0.015 | <0.045 | <4.2 | <9.0 | 1.8 | 1.6 | 0.25 | 0.251 | <0.004 | <0.080 | <0.030 | <0.005 | <0.004 | <0.004 | <0.010 | <0.500 | <0.004 | <0.004 | <0.004 | <0.020 | <0.40 | <0.007
362048075504901 | CURRITUCK SOUND 1.2 MI FROM E BANK NR COROLLA,NC | 2012-09-12 | 1248 | duplicate | [20 empty] | 30 | <10
362048075504901 | CURRITUCK SOUND 1.2 MI FROM E BANK NR COROLLA,NC | 2012-10-09 | 1340 | environmental | [20 empty] | <10 | <10
362048075504901 | CURRITUCK SOUND 1.2 MI FROM E BANK NR COROLLA,NC | 2012-10-09 | 1341 | duplicate | [20 empty] | 10 | <10
362048075504901 | CURRITUCK SOUND 1.2 MI FROM E BANK NR COROLLA,NC | 2012-11-15 | 1215 | environmental | 772 | 11.3 | 99 | 7.8 |  | 3290 | 10 | 0.4 | 32 | 5.8 | -0.91 |  | 1 | 50 | 1.3 | 0.07 | 0.04 | <0.004 | 0.082 | 1.3 | 20 | 10 | 39.5 | 686 | <0.048 | <0.032 | <0.21 | 1.3 | <2.4 | 1.9 | 40.3 | 928 | 0.162 | 2.83 | 2.67 | 46.4 | <0.005 | <0.005 | 0.4 | 1.1 | <0.015 | 0.037 | <4.2 | <6.0 | 1.2 | 1.5 | 0.15 | 0.188 | <0.004 | <0.080 | <0.030 | <0.005 | <0.004 | <0.004 | <0.010 | <0.500 | <0.004 | <0.004 | <0.004 | <0.020 | <0.40 | <0.007
362048075504901 | CURRITUCK SOUND 1.2 MI FROM E BANK NR COROLLA,NC | 2012-11-15 | 1216 | duplicate | [20 empty] | <10 | <10
362048075504901 | CURRITUCK SOUND 1.2 MI FROM E BANK NR COROLLA,NC | 2012-12-18 | 1115 | environmental | 757 | 10.9 | 104 | 8 |  | 6420 | 12.4 | 0.6 | E10 | 6.4 | 0.74 |  | 1 | 34 | 1.1 | <0.01 | <0.01 | <0.004 | 0.05 | <1.1 | <10 | 10 | <11.0 | 265 | <0.080 | <0.048 | <0.35 | 1.5 | <4.0 | <2.1 | 30.9 | 908 | <0.125 | 1.12 | 2.05 | 26.7 | <0.005 | <0.005 | 0.6 | 1.1 | <0.025 | <0.045 | <7.0 | <9.0 | 1.2 | 1.4 | 0.26 | 0.244 | <0.004 | <0.080 | <0.030 | <0.005 | <0.004 | <0.004 | <0.010 | 0.582 | <0.004 | <0.004 | <0.004 | <0.020 | <0.40 | <0.007
362048075504901 | CURRITUCK SOUND 1.2 MI FROM E BANK NR COROLLA,NC | 2012-12-18 | 1116 | duplicate | [20 empty] | <10 | <10
362048075504901 | CURRITUCK SOUND 1.2 MI FROM E BANK NR COROLLA,NC | 2013-01-17 | 1200 | environmental | 768 | 10.8 | 97 | 7.8 |  | 4370 | 10.4 | 0.6 | E13 | 6.1 | -0.09 |  | 1 | 58 | 1.2 | <0.01 | <0.01 | <0.004 | 0.051 | <1.2 | 10 | <10 | 24.8 | 469 | <0.048 | <0.032 | <0.21 | 0.85 | <2.4 | <1.4 | 21.8 | 416 | 0.077 | 1.38 | 2.01 | 17.1 | <0.005 | <0.005 | 0.5 | <0.38 | <0.015 | <0.030 | <4.2 | <6.0 | 1.1 | 1.1 | 0.2 | <0.100 | <0.004 | 0.024 | <0.030 | <0.005 | <0.004 | <0.004 | <0.010 | 0.788 | <0.004 | <0.004 | <0.004 | <0.020 | <0.40 | <0.007
362048075504901 | CURRITUCK SOUND 1.2 MI FROM E BANK NR COROLLA,NC | 2013-01-17 | 1201 | duplicate | [20 empty] | <10 | <10
362048075504901 | CURRITUCK SOUND 1.2 MI FROM E BANK NR COROLLA,NC | 2013-02-27 | 0845 | environmental | 757 | 11.9 | 102 | 7.5 |  | 3750 | 8 | 0.5 | 23 | 6.1 | 0.07 | 3.3 |  | 40 | 1.1 | 0.05 | 0.11 | <0.004 | 0.071 | 1.2 | <10 | <10 | 35.6 | 542 | <0.048 | <0.032 | <0.21 | 4.7 | <2.4 | <1.4 | 21.5 | 616 | 0.079 | 1.66 | 2.51 | 15.7 | <0.005 | <0.005 | 0.49 | 2.8 | <0.015 | <0.030 | <4.2 | <6.0 | 1 | 1.3 | 0.2 | 0.356 | <0.004 | <0.080 | <0.030 | <0.005 | <0.004 | <0.004 | <0.010 | <0.500 | <0.004 | <0.004 | <0.004 | <0.020 | <0.40 | 0.004
362048075504901 | CURRITUCK SOUND 1.2 MI FROM E BANK NR COROLLA,NC | 2013-02-27 | 0846 | duplicate | [20 empty] | 10 | <10
362048075504901 | CURRITUCK SOUND 1.2 MI FROM E BANK NR COROLLA,NC | 2013-03-20 | 0830 | environmental | 766 | 11.3 | 100 | 7.7 |  | 3810 | 9.8 | 0.5 | 27 | 6.2 | -0.07 | 3.1 |  | <50 | 1.1 | 0.01 | 0.08 | <0.004 | 0.071 | 1.2 | 20 | <10 | 392 | 636 | <0.048 | <0.032 | 0.67 | 1.7 | <2.4 | <1.4 | 354 | 627 | 1.32 | 1.59 | 11.9 | 18.4 | <0.005 | <0.005 | 0.81 | 1.2 | <0.015 | <0.030 | <4.2 | <6.0 | 1.4 | 1.5 | 0.34 | 0.421 | <0.004 | <0.080 | <0.030 | <0.005 | <0.004 | <0.004 | <0.010 | <0.500 | <0.004 | <0.004 | <0.004 | <0.020 | <0.40 | <0.007
362048075504901 | CURRITUCK SOUND 1.2 MI FROM E BANK NR COROLLA,NC | 2013-03-20 | 0831 | duplicate | [20 empty] | 10 | <10
362048075504901 | CURRITUCK SOUND 1.2 MI FROM E BANK NR COROLLA,NC | 2013-04-09 | 1215 | environmental | 771 | 10.1 | 104 | 7.9 |  | 4730 | 16.4 | 0.6 | E15 | 6.2 | 0.24 | 3 |  | 30 | 1.1 | <0.01 | 0.03 | <0.004 | 0.053 | 1.1 | 10 | <10 | 11.5 | 328 | <0.048 | <0.032 | <0.21 | 0.72 | <2.4 | <1.4 | 12.3 | 377 | <0.075 | 0.91 | 3.67 | 16.8 | <0.005 | <0.005 | 0.89 | 0.76 | <0.015 | <0.030 | <4.2 | <6.0 | 0.12 | 1.3 | 0.27 | 0.24 | <0.004 | <0.080 | <0.030 | <0.005 | <0.004 | <0.004 | <0.010 | 0.103 | <0.004 | <0.004 | <0.004 | <0.020 | <0.40 | <0.007
362048075504901 | CURRITUCK SOUND 1.2 MI FROM E BANK NR COROLLA,NC | 2013-04-09 | 1216 | duplicate | [20 empty] | <10 | <10
362048075504901 | CURRITUCK SOUND 1.2 MI FROM E BANK NR COROLLA,NC | 2013-05-30 | 1130 | environmental | 774 | 8.5 | 102 | 8.2 |  | 8300 | 24.2 | 0.7 | E5.9 | 6 | 0.38 | 3 |  | <38 | 0.94 | 0.05 | <0.01 | <0.004 | 0.034 | <0.95 | <10 | <10 | <11.0 | 109 | <0.080 | <0.064 | <0.35 | <1.2 | <4.0 | <2.8 | <20.0 | 184 | <0.125 | 0.49 | 3.24 | 33.8 | <0.005 | <0.005 | 0.67 | <0.76 | <0.025 | <0.060 | <7.0 | <12.0 | 1.2 | 1.1 | 0.57 | <0.200 | <0.004 | <0.080 | <0.030 | <0.005 | <0.004 | <0.004 | <0.010 | 2.24 | <0.004 | <0.004 | <0.004 | <0.020 | <0.40 | <0.007
362048075504901 | CURRITUCK SOUND 1.2 MI FROM E BANK NR COROLLA,NC | 2013-05-30 | 1132 | duplicate | [20 empty] | <10 | <10
362048075504901 | CURRITUCK SOUND 1.2 MI FROM E BANK NR COROLLA,NC | 2013-05-30 | 1131 | replicate | 774 | 8.5 | 102 | 8.2 |  | 8300 | 24.2 | 0.7 | E6.2 | 6 | 0.38 | 3 |  | <50 | 0.95 | 0.02 | <0.01 | <0.004 | 0.036 | <0.96 | <10 | <10 | <11.0 | 104 | <0.080 | <0.064 | <0.35 | <1.2 | <4.0 | <2.8 | <20.0 | 176 | <0.125 | 0.46 | 3.51 | 31.8 | <0.005 | <0.005 | 0.64 | 1.4 | <0.025 | <0.060 | <7.0 | <12.0 | 1.2 | 1.4 | 0.57 | <0.200 | <0.004 | <0.080 | <0.030 | <0.005 | <0.004 | <0.004 | <0.010 | 0.291 | <0.004 | <0.004 | <0.004 | <0.020 | <0.40 | <0.007
362048075504901 | CURRITUCK SOUND 1.2 MI FROM E BANK NR COROLLA,NC | 2013-05-30 | 1133 | duplicate | [20 empty] | <10 | <10
362048075504901 | CURRITUCK SOUND 1.2 MI FROM E BANK NR COROLLA,NC | 2013-06-10 | 1200 | environmental | 769 | 8.3 | 104 | 8.1 |  | 9550 | 26.1 | 0.8 | E6.2 | 6 | 0.56 | 3 |  | 72 | 0.86 | 0.06 | <0.01 | <0.004 | 0.035 | <0.87 | <10 | <10 | 23.2 | 127 | <0.160 | <0.064 | <0.70 | <1.2 | <8.0 | <2.8 | 67.8 | 218 | <0.250 | 0.75 | 12.1 | 37.3 | <0.005 | <0.005 | 0.76 | <0.76 | <0.050 | <0.060 | <14.0 | <12.0 | 1.2 | 1.2 | 0.63 | 0.202
362048075504901 | CURRITUCK SOUND 1.2 MI FROM E BANK NR COROLLA,NC | 2013-06-10 | 1201 | duplicate | [20 empty] | <10 | <10
362048075504901 | CURRITUCK SOUND 1.2 MI FROM E BANK NR COROLLA,NC | 2013-06-26 | 1100 | environmental | 766 | 7.7 | 99 | 8.1 |  | 9360 | 27.3 | 0.6 | E5.3 | 5.7 | 0.84 | 2.8 |  | 18 | 0.88 | 0.04 | <0.01 | <0.004 | 0.034 | <0.89 | 10 | <10 | <13.2 | 87.4 | <0.096 | <0.064 | <0.42 | <1.2 | <4.8 | <2.8 | <20.0 | 180 | <0.150 | 0.38 | 2.64 | 43.8 | <0.005 | <0.005 | 0.73 | <0.76 | <0.030 | <0.060 | <8.4 | <12.0 | 1.7 | 1.9 | 0.67 | 0.229 | <0.004 | <0.080 | <0.030 | <0.005 | <0.004 | <0.004 | <0.010 | <1.10 | <0.004 | <0.004 | <0.004 | <0.020 | <0.40 | <0.007
362048075504901 | CURRITUCK SOUND 1.2 MI FROM E BANK NR COROLLA,NC | 2013-06-26 | 1101 | duplicate | [20 empty] | <10 | <10
362048075504901 | CURRITUCK SOUND 1.2 MI FROM E BANK NR COROLLA,NC | 2013-07-24 | 1045 | environmental | 760 | 7.2 | 95 | 8.1 |  | 8800 | 28.6 | 0.75 | E6.2 | 6.2 | 0.81 | 3.1 |  | 34 | 1.1 | 0.04 | <0.01 | <0.004 | 0.028 | <1.1 | <10 | <10 | <11.0 | 48.6 | <0.080 | <0.064 | <0.35 | <1.2 | <4.0 | <2.8 | <4.0 | 104 | <0.125 | 0.32 | 2.41 | 63.7 | <0.005 | <0.005 | <0.45 | <0.76 | <0.025 | <0.060 | <7.0 | <12.0 | 1.7 | 2.1 | 0.77 | 0.218
362048075504901 | CURRITUCK SOUND 1.2 MI FROM E BANK NR COROLLA,NC | 2013-07-24 | 1047 | duplicate | [20 empty] | <10 | <10
362048075504901 | CURRITUCK SOUND 1.2 MI FROM E BANK NR COROLLA,NC | 2013-07-24 | 1046 | replicate | 760 | 7.2 | 95 | 8.1 |  | 8800 | 28.6 | 0.75 | E6.2 | 6.2 | 0.81 | 3.1 |  | 32 | 1.1 | 0.02 | <0.01 | <0.004 | 0.03 | <1.1 | <10 | <10 | <11.0 | 62.8 | <0.080 | <0.064 | <0.35 | <1.2 | <4.0 | <2.8 | 4.4 | 124 | <0.125 | 0.35 | 2.19 | 61.6 | <0.005 | <0.005 | <0.45 | <0.76 | <0.025 | <0.060 | <7.0 | <12.0 | 1.7 | 1.6 | 0.76 | 0.691
362048075504901 | CURRITUCK SOUND 1.2 MI FROM E BANK NR COROLLA,NC | 2013-07-24 | 1048 | duplicate | [20 empty] | 10 | <10
362048075504901 | CURRITUCK SOUND 1.2 MI FROM E BANK NR COROLLA,NC | 2013-08-15 | 1215 | environmental | 771 | 8.5 | 103 | 8.5 |  | 8670 | 24.2 | 0.6 | E7.1 | 5.5 | -0.2 | 2.8 |  | <30 | 1.3 | 0.04 | <0.01 | <0.004 | 0.037 | <1.3 | 20 | <10 | <13.2 | 93 | <0.096 | <0.064 | <0.42 | <1.2 | <4.8 | <2.8 | <4.0 | 158 | <0.150 | 0.44 | 1.26 | 58.9 | <0.005 | <0.005 | 0.66 | <0.76 | <0.030 | <0.060 | <8.4 | <12.0 | 1.9 | 1.7 | 0.48 | 0.591
362048075504901 | CURRITUCK SOUND 1.2 MI FROM E BANK NR COROLLA,NC | 2013-08-15 | 1216 | duplicate | [20 empty] | 20 | <10
362048075504901 | CURRITUCK SOUND 1.2 MI FROM E BANK NR COROLLA,NC | 2013-09-11 | 1115 | environmental | 772 | 8.1 | 103 | 8.8 |  | 8460 | 26.8 | 0.5 | E6.9 | 5.9 | 0.29 | 3 |  | 62 | 1.4 | 0.02 | <0.01 | <0.004 | 0.038 | <1.5 | <10 | <10 | <15.4 | 67.6 | <0.112 | <0.064 | <0.49 | <1.2 | <5.6 | <2.8 | <20.0 | 104 | <0.175 | 0.42 | 1.53 | 66.9 | <0.005 | <0.005 | <0.63 | <0.76 | <0.035 | <0.060 | <9.8 | <12.0 | 2 | 2 | 0.99 | 1.41
362048075504901 | CURRITUCK SOUND 1.2 MI FROM E BANK NR COROLLA,NC | 2013-09-11 | 1116 | duplicate | [20 empty] | <10 | <10
362048075504901 | CURRITUCK SOUND 1.2 MI FROM E BANK NR COROLLA,NC | 2013-10-23 | 0830 | environmental | 756 | 9.2 | 99 | 8.3 |  | 6580 | 17.6 | 0.55 | E6.9 | 7 | 0.79 | 3.5 |  | <38 | 1.3 | <0.01 | <0.01 | <0.004 | 0.043 | <1.3 | <10 | 10 | <8.8 | 89.7 | <0.120 | <0.090 | <0.90 | <0.90 | <3.2 | <2.4 | <16.0 | 169 | <0.160 | 0.81 | <1.60 | 62.2 | <0.005 | <0.005 | <0.80 | <0.60 | <0.080 | <0.060 | <8.0 | <6.0 | 1.6 | 1.6 | 0.86 | 1.17 | <0.004 | <0.080 | <0.030 | <0.005 | <0.004 | <0.004 | <0.010 | <1.10 | <0.004 | <0.004 | <0.004 | <0.020 | <0.40 | <0.007
362048075504901 | CURRITUCK SOUND 1.2 MI FROM E BANK NR COROLLA,NC | 2013-10-23 | 0831 | duplicate | [20 empty] | <10 | <10
362048075504901 | CURRITUCK SOUND 1.2 MI FROM E BANK NR COROLLA,NC | 2013-11-21 | 1130 | environmental | 778 | 11 | 100 | 7.8 |  | 6420 | 11.2 | 0.5 | E11 | 4.56 | -1.09 | 2.25 |  | <30 | 1.3 | <0.01 | <0.01 | <0.004 | 0.053 | <1.3 | <10 | <10 | 187 | 257 | <0.090 | <0.090 | <0.90 | <0.90 | <2.4 | <2.4 | 344 | 344 | 1.33 | 1.36 | 45.1 | 43.9 | <0.005 | <0.005 | 0.68 | <0.60 | <0.060 | <0.060 | <6.0 | <6.0 | 1.5 | 1.5 | 0.41 | 0.553
362048075504901 | CURRITUCK SOUND 1.2 MI FROM E BANK NR COROLLA,NC | 2013-11-21 | 1131 | duplicate | [20 empty] | <10 | <10
362048075504901 | CURRITUCK SOUND 1.2 MI FROM E BANK NR COROLLA,NC | 2013-12-19 | 1145 | environmental | 773 | 12.2 | 101 | 8.1 |  | 5700 | 6.7 | 0.6 | E12 | 6.44 | 0.17 | 3.2 |  | <50 | 1.1 | <0.01 | <0.01 | <0.004 | 0.053 | <1.1 | <10 | <10 | <8.8 | 302 | <0.120 | <0.090 | <1.2 | <0.90 | <3.2 | <2.4 | <12.0 | 352 | <0.160 | 1.36 | 3.56 | 20.1 | <0.005 | <0.005 | 1.3 | 0.69 | <0.080 | <0.060 | <8.0 | <6.0 | 1.8 | 1.1 | 0.36 | 0.572 | <0.004 | <0.200 | <0.030 | <0.005 | <0.004 | <0.004 | <0.010 | <15.9 | <0.004 | <0.004 | <0.004 | <0.020 | <0.40 | <0.007
362048075504901 | CURRITUCK SOUND 1.2 MI FROM E BANK NR COROLLA,NC | 2013-12-19 | 1146 | duplicate | [20 empty] | <10 | <10
362048075504901 | CURRITUCK SOUND 1.2 MI FROM E BANK NR COROLLA,NC | 2015-01-25 | 1145 | environmental | 766 | 11.3 | 92 | 7.8 |  | 2950 | 6.4 |  | 22 |  | 0.75 |  |  | 50 | 1.3 | 0.04 | 0.03 | <0.004 | 0.046 | 1.3 | <100 | <100 | 9.8 | 509 | <0.090 | <0.060 | <0.90 | 0.99 | <2.4 | <1.6 | 15.4 | 618 | <0.120 | 2.09 | 1.43 | 15 | <0.005 | <0.005 | <0.60 | 0.95 | <0.060 | <0.060 | <6.0 | <4.0 | 0.96 | 1.5 | 0.44 | <0.200 | <0.004 | <0.087 | <0.030 | <0.005 | <0.004 | <0.004 | <0.010 | <0.500 | <0.004 | <0.004 | <0.004 | <0.020 | <0.40 | <0.007
362048075504901 | CURRITUCK SOUND 1.2 MI FROM E BANK NR COROLLA,NC | 2015-01-25 | 1146 | duplicate | [20 empty] | <100 | <100
362103075493801 | CURRITUCK SOUND .25 MI FROM E BANK NR COROLLA, NC | 2011-08-30 | 1330 | environmental | 769 |  |  |  | E16300 |  |  | 0.7 | E14 | 2.5 | 0.74 |  |  | 34 | 1.3 | 0.22 | 0.02 | <0.004 | 0.089 | 1.3 | 62 | 74 | 201 | 258 | <1.60 | <0.500 | <6.0 | 22.4 | <50.0 | <4.9 | <32.0 | 434 | <1.50 | <3.60 | 29.4 | 68.7 | <0.005 | <0.005 | <9.0 | 1.3 | <0.500 | <0.150 | <140 | <24.0 | 4.7 | 3.5 | <3.0 | 1.02 | <0.30 | <0.6 | <0.26 | <0.32 | <0.30 | <0.30 | <0.30 | <2.6 | <0.32 | <0.42 | <0.38 | <0.24 | <0.4 | <0.32
362103075493801 | CURRITUCK SOUND .25 MI FROM E BANK NR COROLLA, NC | 2011-08-30 | 1331 | duplicate | [20 empty] | 74 | 30
362103075493801 | CURRITUCK SOUND .25 MI FROM E BANK NR COROLLA, NC | 2011-09-28 | 1300 | environmental | 763 | 10.1 | 125 | 8.4 |  | 10400 | 24.7 | 0.6 | E7.1 | 2.2 | 0.96 | 3.94 | 1.2 | 43 | 1.2 | 0.08 | <0.02 | <0.004 | 0.041 | <1.3 | 10 | <10 | <8.5 | 40.2 | <0.080 | <0.500 | <0.30 | <1.1 | <2.5 | <3.5 | 48.5 | 153 | 0.179 | 0.69 | 3.24 | 62.7 | <0.005 | 0.251 | 0.61 | <1.2 | <0.025 | <0.075 | <7.0 | <12.0 | 2.4 | 2.5 | 0.23 | <0.250 | <0.30 | <0.6 | <0.26 | <0.32 | <0.30 | <0.30 | <0.30 | <2.6 | <0.32 | <0.42 | <0.38 | <0.24 | <0.4 | <0.32
362103075493801 | CURRITUCK SOUND .25 MI FROM E BANK NR COROLLA, NC | 2011-09-28 | 1301 | duplicate | [20 empty] | 10 | 10
362103075493801 | CURRITUCK SOUND .25 MI FROM E BANK NR COROLLA, NC | 2011-10-18 | 1240 | environmental | 762 | 10.3 | 118 | 8.4 |  | 8730 | 20.5 | 0.6 | E9.4 | 1.7 | 0.76 | 0.8 | 0.24 | 55 | 1.7 | 0.04 | <0.040 | <0.004 | 0.056 | <1.7 | 20 | 30 | 14.8 | 79 | <0.080 | <0.064 | 0.43 | 2.8 | <4.0 | <2.8 | <16.0 | 186 | <0.125 | 1.15 | 7.41 | 70.3 | <0.005 | 0.063 | 0.81 | 2.9 | <0.025 | <0.060 | <7.0 | <12.0 | 2.1 | 4.1 | 0.24 | <1.25 | <0.30 | M | <0.26 | <0.32 | <0.30 | <0.30 | <0.30 | <2.6 | <0.32 | <0.42 | <0.38 | <0.24 | <0.4 | <0.32
362103075493801 | CURRITUCK SOUND .25 MI FROM E BANK NR COROLLA, NC | 2011-10-18 | 1241 | duplicate | [20 empty] | 10 | <10
362103075493801 | CURRITUCK SOUND .25 MI FROM E BANK NR COROLLA, NC | 2011-11-15 | 0815 | environmental | 768 | 9.8 | 98 | 8 |  | 6310 | 14.7 | 0.4 | E9.7 | 1.03 | 0.4 | 0.5 | 0.15 | <60 | 1.5 | 0.09 | <0.040 | <0.004 | 0.061 | <1.5 | 20 | 20 | <6.6 | 109 | <0.048 | <0.048 | <0.21 | <0.90 | <2.4 | <2.1 | <12.8 | 235 | <0.075 | 1.45 | 2.97 | 58 | <0.005 | <0.005 | 0.55 | 1.1 | <0.015 | <0.045 | <4.2 | <9.0 | 1.7 | 2.6 | 0.24 | 0.304 | <0.30 | <0.6 | <0.26 | <0.32 | <0.30 | <0.30 | <0.30 | <2.6 | <0.32 | <0.42 | <0.38 | <0.24 | <0.4 | <0.32
362103075493801 | CURRITUCK SOUND .25 MI FROM E BANK NR COROLLA, NC | 2011-11-15 | 0816 | duplicate | [20 empty] | 10 | 31
362103075493801 | CURRITUCK SOUND .25 MI FROM E BANK NR COROLLA, NC | 2011-12-20 | 0825 | environmental | 770 | 10.8 | 91 | 7.7 |  | 6070 | 7.2 | 0.5 | E6.8 | 1.1 | 0.05 |  |  | 96 | 1.2 | 0.02 | <0.01 | <0.004 | 0.065 | <1.2 | 10 | <10 | <6.6 | 98.9 | <0.048 | <0.048 | <0.21 | <0.90 | <2.4 | <2.1 | 19.8 | 182 | <0.075 | 1.18 | 4.27 | 25.4 | <0.005 | <0.005 | 0.62 | 0.58 | <0.015 | <0.045 | <4.2 | <9.0 | 1.6 | 2.2 | 0.27 | 0.379 | <0.30 | E0.1 | <0.26 | <0.32 | <0.30 | <0.30 | <0.30 | <2.6 | <0.32 | <0.42 | <0.38 | <0.24 | <0.4 | <0.32
362103075493801 | CURRITUCK SOUND .25 MI FROM E BANK NR COROLLA, NC | 2011-12-20 | 0826 | duplicate | [20 empty] | 10 | 31
362103075493801 | CURRITUCK SOUND .25 MI FROM E BANK NR COROLLA, NC | 2012-01-24 | 1030 | environmental | 768 | 11.4 | 103 | 7.6 |  | 6010 | 10.3 | 0.6 | E7.4 | 2.1 | -0.2 | 1 | 0.3 | <30 | 1.3 | 0.01 | <0.01 | <0.004 | 0.058 | <1.3 | <10 | <10 | <11.0 | 178 | <0.080 | <0.048 | <0.35 | <0.90 | <4.0 | <2.1 | <12.8 | 238 | <0.125 | 1.3 | 4.25 | 14.3 | <0.005 | <0.005 | <0.45 | 0.77 | <0.025 | <0.045 | <7.0 | <9.0 | 0.78 | 2.1 | 0.23 | 0.64 | <0.30 | <0.6 | <0.26 | <0.32 | <0.30 | <0.30 | <0.30 | <2.6 | <0.32 | <0.42 | <0.38 | <0.24 | <0.4 | <0.32
362103075493801 | CURRITUCK SOUND .25 MI FROM E BANK NR COROLLA, NC | 2012-01-24 | 1031 | duplicate | [20 empty] | 20 | 10
362103075493801 | CURRITUCK SOUND .25 MI FROM E BANK NR COROLLA, NC | 2012-02-22 | 1115 | environmental | 764 | 12.2 | 108 | 8 |  | 5360 | 9.2 | 0.6 | E15 | 2.2 | -0.19 | 1 | 0.3 | 34 | 1.2 | 0.01 | 0.01 | <0.004 | 0.051 | 1.2 | <10 | <10 | <6.6 | 260 | <0.048 | <0.048 | <0.21 | <1.8 | <2.4 | 17.8 | <9.6 | 364 | <0.075 | 1.49 | 3.35 | 13.7 | <0.005 | <0.005 | 0.59 | <1.1 | <0.015 | <0.045 | <4.2 | <18.0 | 1.1 | 2 | 0.1 | <0.300 | <0.30 | <0.6 | <0.26 | <0.32 | <0.30 | <0.30 | <0.30 | <2.6 | <0.32 | <0.42 | <0.38 | <0.24 | <0.4 | <0.32
362103075493801 | CURRITUCK SOUND .25 MI FROM E BANK NR COROLLA, NC | 2012-02-22 | 1116 | duplicate | [20 empty] | <10 | 10
362103075493801 | CURRITUCK SOUND .25 MI FROM E BANK NR COROLLA, NC | 2012-03-06 | 1115 | environmental | 783 | 13.1 | 106 | 7.8 |  | 5300 | 6.5 |  | E20 | 1.8 | -0.49 | 1 | 0.3 | 42 | 1.2 | 0.01 | <0.01 | <0.004 | 0.07 | <1.3 | 20 | 30 | 8.2 | 384 | <0.048 | <0.048 | <0.21 | <0.90 | <2.4 | <2.1 | 12.2 | 455 | <0.075 | 1.6 | 4.34 | 16.5 | <0.005 | <0.005 | 0.54 | 0.9 | <0.015 | <0.045 | <4.2 | <9.0 | 1.5 | 2.3 | 0.12 | 0.566 | <0.30 | <0.6 | <0.26 | <0.32 | <0.30 | <0.30 | <0.30 | <2.6 | <0.32 | <0.42 | <0.38 | <0.24 | <0.4 | <0.32
362103075493801 | CURRITUCK SOUND .25 MI FROM E BANK NR COROLLA, NC | 2012-03-06 | 1116 | duplicate | [20 empty] | 63 | 20
362103075493801 | CURRITUCK SOUND .25 MI FROM E BANK NR COROLLA, NC | 2012-03-06 | 1120 | replicate | 783 | 13.1 | 106 | 7.8 |  | 5300 | 6.5 |  | E18 | 1.8 | -0.49 | 1 |  | 68 | 1.4 | 0.01 | <0.01 | <0.004 | 0.069 | <1.4 | 30 | 10 | 13.1 | 346 | <0.048 | <0.048 | <0.21 | <0.90 | <2.4 | <2.1 | 22.4 | 425 | 0.091 | 1.53 | 3.24 | 15.9 | <0.005 | <0.005 | 0.54 | 0.78 | <0.015 | <0.045 | <4.2 | <9.0 | 1.5 | 2.1 | 0.14 | 0.279 | <0.30 | <0.6 | <0.26 | <0.32 | <0.30 | <0.30 | <0.30 | <2.6 | <0.32 | <0.42 | <0.38 | <0.24 | <0.4 | <0.32
362103075493801 | CURRITUCK SOUND .25 MI FROM E BANK NR COROLLA, NC | 2012-03-06 | 1121 | duplicate | [20 empty] | 31 | 20
362103075493801 | CURRITUCK SOUND .25 MI FROM E BANK NR COROLLA, NC | 2012-03-21 | 0945 | environmental | 773 | 8.7 | 94 | 8.2 |  | 5830 | 18.9 | 0.7 | E6.7 | 2.61 | -0.02 | 1 | 0.3 | 33 | 1.3 | 0.02 | <0.01 | <0.004 | 0.054 | <1.3 | <10 | <10 | <6.6 | 86.1 | <0.048 | <0.048 | 0.55 | <0.90 | <2.4 | <2.1 | <9.6 | 184 | <0.075 | 0.79 | 7.63 | 20.8 | <0.005 | <0.005 | 0.52 | <0.57 | <0.015 | <0.045 | <4.2 | <9.0 | 1.3 | 1.8 | 0.13 | 0.187 | <0.004 | <0.080 | <0.030 | <0.005 | <0.004 | <0.004 | <0.010 | <0.500 | <0.004 | <0.004 | <0.004 | <0.020 | <0.40 | <0.007
362103075493801 | CURRITUCK SOUND .25 MI FROM E BANK NR COROLLA, NC | 2012-03-21 | 0946 | duplicate | [20 empty] | <10 | <10
362103075493801 | CURRITUCK SOUND .25 MI FROM E BANK NR COROLLA, NC | 2012-04-17 | 1145 | environmental | 767 | 9 | 102 | 8.1 |  | 6980 | 21 | 0.7 | E7.7 | 1.7 | 0.37 | 1 | 0.3 | <30 | 1.1 | 0.02 | 0.02 | <0.004 | 0.047 | 1.1 | <10 | <10 | <6.6 | 181 | <0.048 | <0.016 | 0.22 | 0.35 | <2.4 | <0.70 | <12.8 | 235 | <0.075 | 0.98 | 3.14 | 30.6 | <0.005 | <0.005 | 0.66 | 0.63 | <0.015 | <0.015 | <4.2 | <3.0 | 1.9 | 2 | 0.28 | 0.434 | <0.004 | E0.082 | <0.030 | <0.005 | <0.004 | <0.004 | <0.010 | <0.500 | <0.004 | <0.004 | <0.004 | <0.020 | <0.40 | <0.007
362103075493801 | CURRITUCK SOUND .25 MI FROM E BANK NR COROLLA, NC | 2012-04-17 | 1146 | duplicate | [20 empty] | <10 | <10
362103075493801 | CURRITUCK SOUND .25 MI FROM E BANK NR COROLLA, NC | 2012-05-31 | 1030 | environmental | 758 | 8.8 | 106 | 8.1 |  | 6490 | 23.5 | 0.8 | E3.9 | 3.5 | 0.76 | 1.64 | 0.5 | 34 | 0.93 | 0.02 | <0.01 | <0.004 | 0.041 | <0.94 | 10 | 30 | <11.0 | 35.6 | <0.080 | <0.048 | <0.21 | <0.90 | <4.0 | <2.1 | <12.8 | 136 | <0.125 | 0.49 | 3.88 | 55.1 | <0.005 | <0.005 | 0.59 | <0.57 | <0.025 | <0.045 | <4.2 | <9.0 | 1.5 | 2 | 0.26 | <0.150 | <0.004 | <0.080 | <0.030 | <0.005 | <0.004 | <0.004 | <0.010 | <0.500 | <0.004 | <0.004 | <0.004 | <0.020 | <0.40 | <0.007
362103075493801 | CURRITUCK SOUND .25 MI FROM E BANK NR COROLLA, NC | 2012-05-31 | 1031 | duplicate | [20 empty] | <10 | 10
362103075493801 | CURRITUCK SOUND .25 MI FROM E BANK NR COROLLA, NC | 2012-06-20 | 1045 | environmental | 771 | 11.3 | 139 | 9 |  | 6790 | 25.2 | 0.8 | E5.6 | 3.4 | 0.84 | 1.7 | 0.52 | 42 | 1.1 | 0.02 | <0.01 | <0.004 | 0.042 | <1.1 | 11000 | <10 | <11.0 | 44.6 | <0.080 | <0.096 | <0.35 | <1.8 | <4.0 | <4.2 | <12.8 | 111 | <0.125 | 0.6 | 4.12 | 51.5 | <0.005 | <0.005 | 0.5 | <1.1 | <0.025 | <0.090 | <7.0 | <18.0 | 1.7 | 1.7 | 0.17 | <0.300 | <0.004 | <0.080 | <0.030 | <0.005 | <0.004 | <0.004 | <0.010 | <0.500 | <0.004 | <0.004 | <0.004 | <0.020 | <0.40 | <0.007
362103075493801 | CURRITUCK SOUND .25 MI FROM E BANK NR COROLLA, NC | 2012-06-20 | 1046 | duplicate | [20 empty] | 13000 | <10
362103075493801 | CURRITUCK SOUND .25 MI FROM E BANK NR COROLLA, NC | 2012-07-18 | 1130 | environmental | 765 | 8.3 | 111 | 8.7 |  | 7080 | 29.6 | 0.6 | E6.6 | 3.4 | 0.95 | 1.64 | 0.5 | 38 | 1.4 | 0.02 | <0.01 | <0.004 | 0.041 | <1.4 | <10 | <10 | 7.7 | 37.1 | <0.048 | <0.048 | <0.21 | <0.90 | <2.4 | <2.1 | 11.5 | 99.2 | <0.075 | 0.39 | 5.31 | 68.3 | <0.005 | <0.005 | 0.65 | <0.57 | <0.015 | <0.045 | <4.2 | <9.0 | 2.2 | 2.7 | 0.23 | 0.23 | <0.004 | <0.080 | <0.030 | <0.005 | <0.004 | <0.004 | <0.010 | <0.500 | <0.004 | <0.004 | <0.004 | <0.020 | <0.40 | <0.007
362103075493801 | CURRITUCK SOUND .25 MI FROM E BANK NR COROLLA, NC | 2012-07-18 | 1131 | duplicate | [20 empty] | <10 | <10
362103075493801 | CURRITUCK SOUND .25 MI FROM E BANK NR COROLLA, NC | 2012-08-15 | 1130 | environmental | 764 | 8.1 | 105 | 8.6 |  | 6480 | 28.4 | 0.6 | E6.7 | 2.1 | 1.12 | 2.13 | 0.65 | 35 | 1.4 | 0.01 | <0.01 | <0.004 | 0.044 | <1.5 | 63 | <10 | <11.0 | 39.5 | <0.080 | <0.048 | <0.35 | <0.90 | <4.0 | <2.1 | 12.9 | 145 | <0.125 | 0.51 | 1.82 | 77.9 | <0.005 | <0.005 | 0.52 | <0.57 | <0.025 | <0.045 | <7.0 | <9.0 | 2.3 | 2.3 | 0.17 | 0.412 | <0.004 | <0.080 | <0.030 | <0.005 | <0.004 | <0.004 | <0.010 | <0.500 | <0.004 | <0.004 | <0.004 | <0.020 | <0.40 | <0.007
362103075493801 | CURRITUCK SOUND .25 MI FROM E BANK NR COROLLA, NC | 2012-08-15 | 1131 | duplicate | [20 empty] | 72 | 20
362103075493801 | CURRITUCK SOUND .25 MI FROM E BANK NR COROLLA, NC | 2012-09-12 | 1345 | environmental | 776 | 10.6 | 127 | 8.8 |  | 6290 | 24.3 | 0.5 | E7.0 | 1.1 | -0.22 | 0.53 | 0.16 | 130 | 1.6 | <0.01 | <0.01 | <0.004 | 0.054 | <1.6 | 40 | 63 | <6.6 | 28.8 | <0.048 | <0.048 | <0.21 | <0.90 | <2.4 | <2.1 | <12.8 | 109 | <0.075 | 0.52 | 3 | 69.1 | <0.005 | <0.005 | 0.43 | <0.57 | <0.015 | <0.045 | <4.2 | <9.0 | 2.1 | 2.3 | 0.32 | 0.224 | <0.004 | <0.080 | <0.030 | <0.005 | <0.004 | <0.004 | <0.010 | <0.500 | <0.004 | <0.004 | <0.004 | <0.020 | <0.40 | E0.008
362103075493801 | CURRITUCK SOUND .25 MI FROM E BANK NR COROLLA, NC | 2012-09-12 | 1346 | duplicate | [20 empty] | 40 | 52
362103075493801 | CURRITUCK SOUND .25 MI FROM E BANK NR COROLLA, NC | 2012-10-09 | 1330 | environmental | [20 empty] | 41 | 140
362103075493801 | CURRITUCK SOUND .25 MI FROM E BANK NR COROLLA, NC | 2012-10-09 | 1331 | duplicate | [20 empty] | 31 | 73
362103075493801 | CURRITUCK SOUND .25 MI FROM E BANK NR COROLLA, NC | 2012-11-15 | 1300 | environmental | 772 | 11.3 | 102 | 7.9 |  | 3730 | 10.9 | 0.6 | E8.4 | 2.3 | -0.88 |  | 0.31 | <30 | 1.2 | 0.05 | 0.02 | <0.004 | 0.055 | 1.2 | <10 | <10 | 8.6 | 171 | <0.048 | <0.032 | <0.21 | <0.60 | <2.4 | <1.4 | 11.9 | 266 | <0.075 | 1.6 | 5.03 | 28.6 | <0.005 | <0.005 | 0.38 | 0.47 | <0.015 | <0.030 | <4.2 | <6.0 | 1.3 | 1.4 | 0.24 | 0.119 | <0.004 | <0.080 | <0.030 | <0.005 | <0.004 | <0.004 | <0.010 | <0.500 | <0.004 | <0.004 | <0.004 | <0.020 | <0.40 | <0.007
362103075493801 | CURRITUCK SOUND .25 MI FROM E BANK NR COROLLA, NC | 2012-11-15 | 1301 | duplicate | [20 empty] | 41 | <10
362103075493801 | CURRITUCK SOUND .25 MI FROM E BANK NR COROLLA, NC | 2012-11-15 | 1315 | replicate | 772 | 11.3 | 102 | 7.9 |  | 3730 | 10.9 | 0.6 | E9.0 | 2.3 | -0.88 |  | 0.31 | 33 | 1.2 | 0.05 | 0.02 | <0.004 | 0.057 | 1.3 | 31 | 10 | 15.3 | 172 | <0.048 | <0.032 | <0.21 | <0.60 | <2.4 | <1.4 | 23 | 268 | 0.14 | 1.58 | 5.37 | 28.1 | <0.005 | <0.005 | 0.36 | 0.54 | <0.015 | <0.030 | <4.2 | <6.0 | 1.4 | 1.4 | 0.24 | 0.134 | <0.004 | <0.080 | <0.030 | <0.005 | <0.004 | <0.004 | <0.010 | <0.500 | <0.004 | <0.004 | <0.004 | <0.020 | <0.40 | <0.007
362103075493801 | CURRITUCK SOUND .25 MI FROM E BANK NR COROLLA, NC | 2012-11-15 | 1316 | duplicate | [20 empty] | <10 | <10
362103075493801 | CURRITUCK SOUND .25 MI FROM E BANK NR COROLLA, NC | 2012-12-18 | 1015 | environmental | 757 | 10.8 | 103 | 7.8 |  | 3950 | 12.2 | 0.5 | E17 | 2 | 0.67 |  | 0.29 | 50 | 1.3 | <0.01 | <0.01 | <0.004 | 0.074 | <1.3 | 63 | 52 | 12.9 | 399 | <0.048 | 0.043 | <0.21 | 0.68 | 3.2 | <1.4 | 12.8 | 1400 | 0.104 | 1.7 | 3.55 | 30.6 | <0.005 | <0.005 | 0.56 | 0.72 | <0.015 | <0.030 | 4.3 | <6.0 | 1.4 | 1.6 | 0.2 | 0.269 | <0.004 | <0.080 | <0.030 | <0.005 | <0.004 | <0.004 | <0.010 | <0.500 | <0.004 | <0.004 | <0.004 | <0.020 | <0.40 | <0.007
362103075493801 | CURRITUCK SOUND .25 MI FROM E BANK NR COROLLA, NC | 2012-12-18 | 1016 | duplicate | [20 empty] | 97 | 41
362103075493801 | CURRITUCK SOUND .25 MI FROM E BANK NR COROLLA, NC | 2013-01-17 | 1300 | environmental | 767 | 10.5 | 95 | 7.7 |  | 3980 | 10.6 | 0.6 | E12 | 3 | -0.15 |  | 0.5 | <30 | 1.1 | 0.01 | <0.01 | <0.004 | 0.053 | <1.1 | 10 | 31 | 299 | 317 | <0.048 | <0.032 | 0.38 | <0.60 | <2.4 | <1.4 | 288 | 319 | 1.27 | 1.05 | 19.9 | 20.3 | <0.005 | <0.005 | 0.58 | <0.38 | <0.015 | <0.030 | <4.2 | <6.0 | 1.4 | 1.5 | 0.18 | 0.121 | <0.004 | 0.034 | <0.030 | <0.005 | <0.004 | <0.004 | <0.010 | 0.157 | <0.004 | <0.004 | <0.004 | <0.020 | <0.40 | <0.007
362103075493801 | CURRITUCK SOUND .25 MI FROM E BANK NR COROLLA, NC | 2013-01-17 | 1301 | duplicate | [20 empty] | 10 | 31
362103075493801 | CURRITUCK SOUND .25 MI FROM E BANK NR COROLLA, NC | 2013-02-27 | 0800 | environmental | 756 | 11.5 | 99 | 7.4 |  | 3630 | 8.3 |  | E18 | 1.5 | 0.02 | 0.75 |  | <15 | 1 | 0.08 | 0.09 | <0.004 | 0.063 | 1.1 | <10 | <10 | 36.8 | 393 | <0.048 | <0.032 | <0.21 | 62.1 | <2.4 | 1.9 | 41.2 | 504 | 0.124 | 1.41 | 3.85 | 22.9 | <0.005 | <0.005 | 0.44 | 27.9 | <0.015 | <0.030 | <4.2 | <6.0 | 1.1 | 1.3 | 0.21 | 0.501 | <0.004 | <0.080 | <0.030 | <0.005 | <0.004 | <0.004 | <0.010 | <0.500 | <0.004 | <0.004 | <0.004 | <0.020 | <0.40 | <0.007
362103075493801 | CURRITUCK SOUND .25 MI FROM E BANK NR COROLLA, NC | 2013-02-27 | 0801 | duplicate | [20 empty] | 10 | 10
362103075493801 | CURRITUCK SOUND .25 MI FROM E BANK NR COROLLA, NC | 2013-03-20 | 0745 | environmental | 766 | 10.9 | 96 | 7.5 |  | 3600 | 9.7 | 0.4 | 25 | 1.5 | -0.06 | 0.75 |  | <50 | 1.2 | <0.01 | 0.11 | <0.004 | 0.068 | 1.3 | 10 | <10 | 36.3 | 541 | <0.048 | <0.032 | <0.21 | 1.2 | <2.4 | <1.4 | 30.9 | 532 | 0.119 | 1.52 | 2.31 | 17.3 | <0.005 | <0.005 | 0.58 | 0.96 | <0.015 | <0.030 | 5.7 | <6.0 | 1.2 | 1.2 | 0.19 | 0.393 | <0.004 | <0.080 | <0.030 | <0.005 | <0.004 | <0.004 | <0.010 | <0.500 | <0.004 | <0.004 | <0.004 | <0.020 | <0.40 | <0.007
362103075493801 | CURRITUCK SOUND .25 MI FROM E BANK NR COROLLA, NC | 2013-03-20 | 0746 | duplicate | [20 empty] | 10 | <10
362103075493801 | CURRITUCK SOUND .25 MI FROM E BANK NR COROLLA, NC | 2013-04-09 | 1245 | environmental | 771 | 10.3 | 110 | 8.1 |  | 3950 | 18.9 | 0.6 | 22 | 1.9 | 0.28 | 1 |  | 46 | 1.4 | <0.01 | <0.01 | <0.004 | 0.079 | <1.4 | 10 | <10 | 19.5 | 449 | <0.048 | <0.032 | <0.21 | 1.4 | <2.4 | <1.4 | 20.8 | 612 | 0.078 | 1.41 | 4.52 | 24 | <0.005 | <0.005 | 1.3 | 1.1 | 0.023 | <0.030 | <4.2 | <6.0 | 1.3 | 1.3 | 0.2 | 0.199 | <0.004 | <0.080 | 0.007 | <0.005 | <0.004 | <0.004 | <0.010 | 0.031 | <0.004 | <0.004 | <0.004 | <0.020 | <0.40 | <0.007
362103075493801 | CURRITUCK SOUND .25 MI FROM E BANK NR COROLLA, NC | 2013-04-09 | 1246 | duplicate | [20 empty] | <10 | <10
362103075493801 | CURRITUCK SOUND .25 MI FROM E BANK NR COROLLA, NC | 2013-05-30 | 1230 | environmental | 774 | 8.9 | 110 | 8.5 |  | 9220 | 25.6 | 0.6 | E8.6 | 1.7 | 0.39 | 0.9 |  | <60 | 1.1 | 0.03 | <0.01 | <0.004 | 0.047 | <1.1 | <10 | <10 | <11.0 | 158 | <0.080 | <0.064 | <0.35 | <1.2 | <4.0 | <2.8 | <20.0 | 270 | <0.125 | 0.86 | 3.98 | 37.8 | <0.005 | <0.005 | <0.90 | <0.76 | <0.025 | <0.060 | <7.0 | <12.0 | 1.2 | 1.4 | 0.58 | 0.208 | <0.004 | <0.080 | <0.030 | <0.005 | <0.004 | <0.004 | <0.010 | 1.12 | <0.004 | <0.004 | <0.004 | <0.020 | <0.40 | <0.007
362103075493801 | CURRITUCK SOUND .25 MI FROM E BANK NR COROLLA, NC | 2013-05-30 | 1231 | duplicate | [20 empty] | <10 | <10
362103075493801 | CURRITUCK SOUND .25 MI FROM E BANK NR COROLLA, NC | 2013-06-10 | 1245 | environmental | 769 | 8.5 | 109 | 8.2 |  | 10300 | 26.9 | 0.7 | E8.9 | 1.8 | 0.6 | 0.9 |  | <38 | 0.95 | 0.06 | <0.01 | <0.004 | 0.048 | <0.96 | <10 | <10 | <15.4 | 201 | <0.112 | <0.080 | <0.49 | <1.5 | <8.0 | <3.5 | <24.0 | 328 | <0.175 | 1.07 | 5.83 | 48.7 | <0.005 | <0.005 | <0.90 | <0.95 | <0.035 | <0.075 | <9.8 | <15.0 | 2 | 1.8 | 0.67 | <0.250 | <0.004 | <0.080 | <0.030 | <0.005 | <0.004 | <0.004 | <0.010 | <0.500 | <0.004 | <0.004 | <0.004 | <0.020 | <0.40 | <0.007
362103075493801 | CURRITUCK SOUND .25 MI FROM E BANK NR COROLLA, NC | 2013-06-10 | 1246 | duplicate | [20 empty] | <10 | <10
362103075493801 | CURRITUCK SOUND .25 MI FROM E BANK NR COROLLA, NC | 2013-06-26 | 1015 | environmental | 766 | 7.7 | 99 | 8.2 |  | 10300 | 27.2 | 0.6 | E12 | 1.9 | 0.76 | 1 |  | 22 | 1 | 0.08 | <0.01 | <0.004 | 0.039 | <1.0 | <10 | 10 | <22.0 | 228 | <0.160 | <0.080 | <0.70 | <1.5 | <8.0 | <3.5 | <24.0 | 321 | <0.250 | 0.94 | 2.58 | 37.8 | <0.005 | <0.005 | <0.90 | <0.95 | <0.050 | <0.075 | <14.0 | <15.0 | 1.8 | 2.4 | 0.59 | <0.250 | <0.004 | <0.080 | <0.030 | <0.005 | <0.004 | <0.004 | <0.010 | <1.10 | <0.004 | <0.004 | <0.004 | <0.020 | <0.40 | <0.007
362103075493801 | CURRITUCK SOUND .25 MI FROM E BANK NR COROLLA, NC | 2013-06-26 | 1016 | duplicate | [20 empty] | <10 | <10
362103075493801 | CURRITUCK SOUND .25 MI FROM E BANK NR COROLLA, NC | 2013-07-24 | 1145 | environmental | 760 | 8.1 | 109 | 8.5 |  | 9320 | 29.4 | 0.7 | E6.2 | 2.2 | 0.78 | 1.1 |  | <30 | 1 | 0.05 | <0.01 | <0.004 | 0.028 | <1.0 | 2900 | <10 | <11.0 | 57.2 | <0.080 | <0.064 | <0.35 | <1.2 | <4.0 | <2.8 | <20.0 | 98.2 | <0.125 | 0.42 | 2.01 | 44.7 | <0.005 | <0.005 | 0.54 | <0.76 | <0.025 | <0.060 | <7.0 | <12.0 | 2.1 | 2.1 | 0.94 | 0.809
362103075493801 | CURRITUCK SOUND .25 MI FROM E BANK NR COROLLA, NC | 2013-07-24 | 1146 | duplicate | [20 empty] | 3900 | <10
362103075493801 | CURRITUCK SOUND .25 MI FROM E BANK NR COROLLA, NC | 2013-08-15 | 1115 | environmental | 771 | 9.2 | 111 | 8.7 |  | 8820 | 23.7 | 0.7 | E5.8 | 2.7 | -0.21 | 1.4 |  | <15 | 1.3 | 0.04 | <0.01 | <0.004 | 0.049 | <1.3 | 31 | <10 | <15.4 | 75.4 | <0.112 | <0.064 | <0.49 | <1.2 | <5.6 | <2.8 | <4.0 | 103 | <0.175 | 0.35 | 1.33 | 57.9 | <0.005 | <0.005 | <0.63 | <0.76 | <0.035 | <0.060 | <9.8 | <12.0 | 2.8 | 2.4 | 0.33 | 0.366 | <0.004 | <0.080 | <0.030 | <0.005 | <0.004 | <0.004 | <0.010 | 2.03 | <0.004 | <0.004 | <0.004 | <0.020 | <0.40 | <0.007
362103075493801 | CURRITUCK SOUND .25 MI FROM E BANK NR COROLLA, NC | 2013-08-15 | 1116 | duplicate | [20 empty] | 20 | <10
362103075493801 | CURRITUCK SOUND .25 MI FROM E BANK NR COROLLA, NC | 2013-09-11 | 1000 | environmental | 772 | 7.4 | 93 | 8.8 |  | 8550 | 26.3 | 0.4 | E6.5 | 1.6 | 0.31 | 0.8 |  | 106 | 1.6 | 0.03 | <0.01 | <0.004 | 0.042 | <1.6 | <10 | <10 | <11.0 | 48.4 | <0.080 | <0.064 | <0.35 | <1.2 | <4.0 | <2.8 | <20.0 | 86.1 | <0.125 | 0.43 | 3.74 | 65.7 | <0.005 | <0.005 | 0.47 | <0.76 | <0.025 | <0.060 | <7.0 | <12.0 | 2.2 | 2.3 | 0.95 | 1.36
362103075493801 | CURRITUCK SOUND .25 MI FROM E BANK NR COROLLA, NC | 2013-09-11 | 1002 | duplicate | [20 empty] | 31 | <10
362103075493801 | CURRITUCK SOUND .25 MI FROM E BANK NR COROLLA, NC | 2013-09-11 | 1001 | replicate | 772 | 7.4 | 92 | 8.8 |  | 8550 | 26.3 | 0.4 | E7.8 | 1.6 | 0.31 | 0.8 |  | <38 | 1.6 | 0.03 | <0.01 | <0.004 | 0.04 | <1.6 | <10 | <10 | <11.0 | 48.3 | <0.080 | <0.064 | <0.35 | <1.2 | <4.0 | <2.8 | <20.0 | 86.1 | <0.125 | 0.51 | 1.46 | 68.9 | <0.005 | <0.005 | 0.52 | <0.76 | <0.025 | <0.060 | <7.0 | <12.0 | 2.2 | 2.3 | 1 | 1.51
362103075493801 | CURRITUCK SOUND .25 MI FROM E BANK NR COROLLA, NC | 2013-09-11 | 1003 | duplicate | [20 empty] | 20 | <10
362103075493801 | CURRITUCK SOUND .25 MI FROM E BANK NR COROLLA, NC | 2013-10-23 | 0800 | environmental | 756 | 8.4 | 90 | 8 |  | 6400 | 17.4 | 0.55 | E5.8 | 2.1 | 0.77 | 1 |  | <30 | 1.3 | <0.01 | <0.01 | <0.004 | 0.048 | <1.3 | <10 | 20 | <8.8 | 62.3 | <0.120 | <0.090 | <0.90 | <0.90 | <3.2 | <2.4 | <16.0 | 148 | <0.160 | 0.73 | 1.74 | 58.6 | <0.005 | <0.005 | 1.9 | <0.60 | <0.080 | <0.060 | 9 | <6.0 | 1.8 | 2 | 0.84 | 0.958 | <0.004 | <0.080 | <0.030 | <0.005 | <0.004 | <0.004 | <0.010 | <1.10 | <0.004 | <0.004 | <0.004 | <0.020 | <0.40 | <0.007
362103075493801 | CURRITUCK SOUND .25 MI FROM E BANK NR COROLLA, NC | 2013-10-23 | 0801 | duplicate | [20 empty] | <10 | <10
362103075493801 | CURRITUCK SOUND .25 MI FROM E BANK NR COROLLA, NC | 2013-11-21 | 1100 | environmental | 778 | 12.1 | 112 | 8.3 |  | 5740 | 11.9 | 0.5 | E5.5 | 1.95 | -1.12 | 1 |  | <30 | 0.57 | <0.01 | <0.01 | <0.004 | 0.047 | <0.58 | <10 | <10 | <6.6 | 94.2 | <0.090 | <0.090 | <0.90 | <0.90 | 3.4 | <2.4 | <12.0 | 174 | <0.120 | 0.98 | 1.45 | 25.1 | <0.005 | <0.005 | 0.75 | <0.60 | <0.060 | <0.060 | <6.0 | <6.0 | 1.3 | 1.4 | 0.4 | 0.484
362103075493801 | CURRITUCK SOUND .25 MI FROM E BANK NR COROLLA, NC | 2013-11-21 | 1101 | duplicate | [20 empty] | <10 | 10
362103075493801 | CURRITUCK SOUND .25 MI FROM E BANK NR COROLLA, NC | 2013-12-19 | 1215 | environmental | 773 | 12.1 | 101 | 7.9 |  | 5620 | 7.4 | 0.4 | E16 | 1.4 | 0.14 | 0.7 |  | <75 | 1.2 | <0.01 | <0.01 | <0.004 | 0.064 | <1.2 | <10 | <10 | <8.8 | 374 | <0.120 | <0.090 | <1.2 | <0.90 | <3.2 | <2.4 | <12.0 | 522 | <0.160 | 1.64 | 4.3 | 23.3 | <0.005 | <0.005 | 1.6 | 0.74 | <0.080 | <0.060 | <8.0 | <6.0 | 2 | 1.6 | 0.67 | 0.518 | 0.001 | <0.199 | <0.030 | <0.005 | <0.004 | <0.004 | <0.010 | E17.4 | <0.004 | <0.004 | <0.004 | <0.020 | <0.40 | <0.007
362103075493801 | CURRITUCK SOUND .25 MI FROM E BANK NR COROLLA, NC | 2013-12-19 | 1216 | duplicate | [20 empty] | <10 | <10
362103075493801 | CURRITUCK SOUND .25 MI FROM E BANK NR COROLLA, NC | 2015-01-25 | 1230 | environmental | 765 | 11.6 | 96 | 7.8 |  | 3090 | 7.2 |  | E19 |  | 0.73 |  |  | 30 | 1.2 | 0.05 | 0.03 | <0.004 | 0.048 | 1.2 | <100 | <100 | 11.7 | 445 | <0.090 | <0.060 | <0.90 | 1.1 | <2.4 | <1.6 | 15.6 | 534 | <0.120 | 1.97 | 1.85 | 13.7 | <0.005 | <0.005 | 0.69 | 0.85 | <0.060 | <0.060 | <6.0 | <4.0 | 0.86 | 1.4 | 0.45 | <0.200 | <0.004 | E0.280 | <0.030 | <0.005 | <0.004 | <0.004 | <0.010 | <0.500 | <0.004 | <0.004 | <0.004 | <0.020 | <0.40 | <0.007
362103075493801 | CURRITUCK SOUND .25 MI FROM E BANK NR COROLLA, NC | 2015-01-25 | 1231 | duplicate | [20 empty] | <100 | <100