## Sheet1
Appendix 1. Analytical results for blanks collected during surface-water sampling at the Triangle Area Water Supply Monitoring Project study sites, North Carolina, October 2009 through September 2011.
[DI, deionized; Lab, Laboratory; mg/L, milligram per liter; SiO2, silicon dioxide; µg/L, micrograms per liter; <, less than; E, estimated; --, not analyzed; N, nitrogen; P, phosphorus. Quantified detections are shaded dark gray.]
Type of Blank | Sample date | Sample time | Calcium, filtered, mg/L | Magnesium, filtered, mg/L | Potassium, filtered, mg/L | Sodium, filtered, mg/L | Chloride, filtered, mg/L | Fluoride, filtered, mg/L | Silica, filtered, mg/L as SiO2 | Sulfate, filtered, mg/L | Ammonia + organic N, unfiltered, mg/L as N | Ammonia, filtered, mg/L as N | Nitrate + nitrite, filtered, mg/L as N | Nitrite, filtered, mg/L as N | Ortho-phosphate, filtered, mg/L as P | Phosphorus, unfiltered, mg/L as P | Aluminum, unfiltered, µg/L | Cadmium, unfiltered, µg/L | Chromium, unfiltered, µg/L | Cobalt, unfiltered, µg/L | Copper, unfiltered, µg/L | Iron, unfiltered, µg/L | Lead, unfiltered, µg/L | Manganese, unfiltered, µg/L | Mercury, unfiltered, µg/L | Molybdenum, unfiltered, µg/L | Nickel, unfiltered, µg/L | Silver, unfiltered, µg/L | Zinc, unfiltered, µg/L | Arsenic, unfiltered, µg/L | Selenium, unfiltered, µg/L | Total organic carbon, unfiltered, mg/L
DI water | 2010-03-02 | 1431 | <0.044 | <0.016 | <0.06 | <0.10 | <0.12 | <0.08 | <0.058 | <0.18 | <0.10 | <0.02 | <0.016 | <0.002 | <0.008 | <0.008 | -- | -- | -- | -- | -- | -- | -- | -- | -- | -- | -- | -- | -- | -- | -- | <0.6
DI water | 2010-08-27 | 1208 | <0.044 | <0.016 | <0.06 | <0.10 | <0.12 | <0.08 | <0.058 | <0.18 | <0.10 | <0.02 | <0.016 | <0.002 | <0.008 | <0.008 | <5.6 | <0.040 | <0.42 | <0.04 | <1.4 | <9.2 | <0.06 | <0.8 | <0.010 | <0.10 | <0.36 | <0.016 | <2.0 | <0.18 | <0.100 | <0.6
DI water | 2011-02-28 | 1300 | <0.022 | <0.008 | <0.02 | <0.06 | <0.06 | <0.04 | <0.029 | <0.09 | <0.05 | <0.01 | <0.008 | <0.001 | <0.004 | <0.004 | <2.8 | <0.050 | <0.21 | <0.02 | <0.70 | <4.6 | <0.04 | <0.4 | <0.005 | <0.05 | <0.12 | <0.015 | <2.4 | <0.09 | <0.050 | <0.3
Equipment | 2010-03-02 | 1435 | <0.044 | <0.016 | <0.06 | <0.10 | <0.12 | <0.08 | <0.058 | <0.18 | <0.10 | <0.02 | <0.016 | <0.002 | <0.008 | <0.008 | -- | -- | -- | -- | -- | -- | -- | -- | -- | -- | -- | -- | -- | -- | -- | <0.6
Equipment | 2010-06-28 | 1015 | <0.044 | <0.016 | <0.06 | <0.10 | <0.12 | <0.08 | <0.058 | <0.18 | <0.10 | E0.01 | <0.016 | <0.002 | <0.008 | <0.008 | <5.6 | <0.040 | <0.42 | E0.02 | <1.4 | <9.2 | <0.06 | <0.8 | <0.010 | <0.10 | <0.36 | <0.016 | <2.0 | <0.18 | <0.100 | <0.6
Equipment | 2011-02-28 | 1305 | <0.022 | <0.008 | <0.02 | <0.06 | <0.06 | <0.04 | <0.029 | <0.09 | <0.05 | <0.01 | <0.008 | <0.001 | <0.004 | <0.004 | <2.8 | <0.050 | <0.21 | <0.02 | <0.70 | <4.6 | <0.04 | <0.4 | <0.005 | <0.05 | <0.12 | <0.015 | <2.4 | <0.09 | <0.050 | <0.3
Vehicle | 2009-10-20 | 1020 | <0.044 | <0.016 | <0.06 | <0.10 | <0.12 | <0.08 | <0.058 | <0.18 | <0.10 | <0.02 | <0.016 | <0.002 | <0.008 | <0.008 | -- | -- | -- | -- | -- | -- | -- | -- | -- | -- | -- | -- | -- | -- | -- | <0.6
Vehicle | 2009-12-08 | 1015 | <0.044 | <0.016 | <0.06 | <0.10 | <0.12 | <0.08 | <0.058 | <0.18 | <0.10 | <0.02 | <0.016 | <0.002 | <0.008 | <0.008 | E4.4 | <0.040 | <0.42 | 0.12 | <1.4 | <9.2 | <0.06 | 2.1 | <0.010 | <0.10 | <0.36 | <0.016 | <2.0 | <0.18 | <0.100 | <0.6
Vehicle | 2010-02-24 | 0940 | <0.044 | <0.016 | <0.06 | <0.10 | <0.12 | <0.08 | <0.058 | <0.18 | <0.10 | <0.02 | <0.016 | <0.002 | <0.008 | <0.008 | <5.6 | <0.040 | <0.42 | <0.04 | <1.4 | <9.2 | <0.06 | <0.8 | <0.010 | <0.10 | <0.36 | <0.016 | <2.0 | <0.18 | <0.100 | <0.6
Vehicle | 2010-04-09 | 1046 | <0.044 | <0.016 | <0.06 | <0.10 | <0.12 | <0.08 | <0.058 | <0.18 | <0.10 | <0.02 | <0.016 | <0.002 | <0.008 | <0.008 | <5.6 | <0.040 | <0.42 | <0.04 | <1.4 | <9.2 | <0.06 | <0.8 | <0.010 | <0.10 | <0.36 | <0.016 | <2.0 | <0.18 | <0.100 | <0.6
Vehicle | 2010-06-11 | 1156 | <0.044 | <0.016 | <0.06 | <0.10 | <0.12 | <0.08 | <0.058 | <0.18 | <0.10 | <0.02 | <0.016 | <0.002 | <0.008 | <0.008 | <5.6 | <0.040 | <0.42 | <0.04 | <1.4 | <9.2 | <0.06 | <0.8 | <0.010 | <0.10 | <0.36 | <0.016 | <2.0 | <0.18 | <0.100 | <0.6
Vehicle | 2010-06-28 | 1130 | <0.044 | <0.016 | <0.06 | <0.10 | <0.12 | <0.08 | <0.058 | <0.18 | <0.10 | E0.02 | <0.016 | <0.002 | <0.008 | <0.008 | <5.6 | <0.040 | <0.42 | <0.04 | <1.4 | <9.2 | <0.06 | <0.8 | <0.010 | <0.10 | <0.36 | <0.016 | <2.0 | <0.18 | <0.100 | <0.6
Vehicle | 2010-08-04 | 1016 | <0.044 | <0.016 | <0.06 | <0.10 | <0.12 | <0.08 | <0.058 | <0.18 | <0.10 | E0.01 | <0.016 | <0.002 | <0.008 | <0.008 | <5.6 | <0.040 | <0.42 | <0.04 | <1.4 | <9.2 | <0.06 | <0.8 | <0.010 | <0.10 | <0.36 | <0.016 | <2.0 | <0.18 | <0.100 | <0.6
Vehicle | 2010-10-15 | 1117 | <0.022 | <0.008 | <0.02 | <0.06 | <0.06 | <0.04 | <0.029 | <0.09 | 0.06 | <0.01 | <0.008 | <0.001 | <0.004 | <0.004 | <2.8 | <0.050 | <0.21 | <0.02 | <0.70 | <4.6 | <0.04 | <0.4 | <0.005 | <0.05 | <0.12 | <0.015 | <2.4 | <0.09 | <0.050 | <0.3
Vehicle | 2011-03-02 | 1252 | <0.022 | <0.008 | <0.02 | <0.06 | <0.06 | <0.04 | <0.029 | <0.09 | <0.05 | <0.01 | <0.008 | <0.001 | <0.004 | <0.004 | <2.8 | <0.050 | <0.21 | <0.02 | <0.70 | <4.6 | <0.04 | <0.4 | <0.005 | <0.05 | <0.12 | <0.015 | <2.4 | <0.09 | <0.050 | <0.3
Vehicle | 2011-04-26 | 0815 | <0.022 | <0.008 | <0.02 | <0.06 | -- | <0.04 | <0.029 | -- | <0.05 | <0.01 | <0.008 | <0.001 | <0.004 | <0.004 | <2.8 | <0.050 | <0.21 | <0.02 | <0.70 | <4.6 | <0.04 | <0.4 | <0.005 | <0.05 | <0.12 | <0.015 | <2.4 | <0.09 | <0.050 | <0.3
Vehicle | 2011-06-21 | 1149 | <0.022 | <0.008 | <0.02 | <0.06 | <0.06 | <0.04 | <0.029 | <0.09 | <0.05 | 0.02 | <0.008 | <0.001 | <0.004 | <0.004 | <2.8 | <0.050 | <0.21 | <0.02 | <0.70 | <4.6 | <0.04 | <0.4 | <0.005 | <0.05 | <0.12 | <0.015 | <2.4 | <0.09 | <0.050 | <0.3
Vehicle | 2011-08-24 | 1615 | <0.022 | <0.008 | <0.02 | <0.06 | <0.06 | <0.04 | <0.029 | <0.09 | <0.05 | <0.01 | <0.008 | -- | <0.004 | <0.004 | <2.8 | <0.050 | <0.21 | <0.02 | <0.70 | <4.6 | <0.04 | <0.4 | <0.005 | <0.05 | <0.12 | <0.015 | <2.4 | <0.09 | <0.050 | <0.3
Field | 2009-10-20 | 1025 | <0.044 | <0.016 | <0.06 | <0.10 | <0.12 | <0.08 | <0.058 | <0.18 | E0.08 | <0.02 | <0.016 | <0.002 | <0.008 | <0.008 | -- | -- | -- | -- | -- | -- | -- | -- | -- | -- | -- | -- | -- | -- | -- | 1.0
Field | 2009-12-08 | 1021 | <0.044 | <0.016 | <0.06 | <0.10 | 2.03 | <0.08 | <0.058 | E0.10 | <0.10 | <0.02 | <0.016 | <0.002 | <0.008 | E0.005 | <5.6 | <0.040 | <0.42 | 0.07 | <1.4 | <9.2 | <0.06 | 2.1 | <0.010 | <0.10 | <0.36 | <0.016 | <2.0 | <0.18 | <0.100 | 1.0
Field | 2010-02-24 | 0946 | <0.044 | <0.016 | <0.06 | <0.10 | 0.54 | <0.08 | <0.058 | <0.18 | <0.10 | <0.02 | <0.016 | <0.002 | <0.008 | <0.008 | <5.6 | <0.040 | <0.42 | 0.05 | 1.8 | <9.2 | <0.06 | <0.8 | <0.010 | <0.10 | <0.36 | <0.016 | <2.0 | <0.18 | <0.100 | <0.6
Field | 2010-04-09 | 1051 | <0.044 | <0.016 | <0.06 | <0.10 | E0.11 | <0.08 | <0.058 | <0.18 | <0.10 | <0.02 | <0.016 | <0.002 | <0.008 | <0.008 | <5.6 | <0.040 | <0.42 | <0.04 | <1.4 | <9.2 | <0.06 | <0.8 | <0.010 | <0.10 | <0.36 | <0.016 | <2.0 | <0.18 | <0.100 | E0.5
Field | 2010-06-11 | 1151 | <0.044 | <0.016 | <0.06 | <0.10 | <0.12 | <0.08 | <0.058 | <0.18 | <0.10 | <0.02 | <0.016 | <0.002 | <0.008 | <0.008 | <5.6 | <0.040 | <0.42 | 0.14 | <1.4 | <9.2 | <0.06 | <0.8 | <0.010 | <0.10 | <0.36 | <0.016 | <2.0 | <0.18 | <0.100 | <0.6
Field | 2010-08-04 | 1035 | <0.044 | <0.016 | <0.06 | <0.10 | <0.12 | <0.08 | <0.058 | <0.18 | <0.10 | E0.02 | <0.016 | E0.001 | <0.008 | <0.008 | <5.6 | <0.040 | <0.42 | <0.04 | <1.4 | <9.2 | <0.06 | <0.8 | <0.010 | <0.10 | <0.36 | <0.016 | <2.0 | <0.18 | <0.100 | <0.6
Field | 2010-10-15 | 1121 | <0.022 | <0.008 | <0.02 | <0.06 | <0.06 | <0.04 | <0.029 | <0.09 | <0.05 | 0.01 | <0.008 | <0.001 | <0.004 | <0.004 | <2.8 | <0.050 | <0.21 | <0.02 | <0.70 | <4.6 | <0.04 | <0.4 | <0.005 | <0.05 | <0.12 | <0.015 | <2.4 | <0.09 | <0.050 | 0.4
Field | 2011-03-02 | 1302 | <0.022 | <0.008 | <0.02 | <0.06 | <0.06 | <0.04 | <0.029 | <0.09 | <0.05 | 0.01 | <0.008 | 0.002 | <0.004 | <0.004 | <2.8 | <0.050 | <0.21 | <0.02 | <0.70 | <4.6 | <0.04 | <0.4 | <0.005 | <0.05 | <0.12 | <0.015 | <2.4 | <0.09 | <0.050 | <0.3
Field | 2011-04-26 | 0817 | <0.022 | <0.008 | <0.02 | <0.06 | <0.06 | <0.04 | <0.029 | <0.09 | <0.05 | <0.01 | <0.008 | <0.001 | <0.004 | <0.004 | <2.8 | <0.050 | <0.21 | <0.02 | <0.70 | <4.6 | <0.04 | <0.4 | <0.005 | <0.05 | <0.12 | <0.015 | <2.4 | <0.09 | <0.050 | <0.3
Field | 2011-06-21 | 1153 | <0.022 | <0.008 | <0.02 | <0.06 | 1.23 | <0.04 | <0.029 | <0.09 | 0.08 | 0.02 | <0.008 | <0.001 | <0.004 | <0.004 | 3.6 | <0.050 | <0.21 | 0.57 | <0.70 | 20.4 | 0.05 | 1.7 | <0.005 | <0.05 | 0.19 | <0.015 | <2.4 | <0.09 | <0.050 | <0.3
Field | 2011-08-24 | 1620 | <0.022 | <0.008 | <0.02 | <0.06 | 0.15 | <0.04 | <0.029 | <0.09 | <0.05 | 0.01 | <0.008 | -- | <0.004 | 0.005 | <2.8 | <0.050 | <0.21 | <0.02 | <0.70 | <4.6 | <0.04 | <0.4 | <0.005 | <0.05 | 0.23 | <0.015 | <2.4 | <0.09 | <0.050 | <0.3