## Table 3
Table 3. Summary of water-quality results for sampling sites in the Triangle Area Water Supply Monitoring Project, October 2009 through September 2011. [ Number under site name refers to the map number shown in fig. 1 and table 1. Red shading indicates sites that were sampled 4 to 6 times during the year on a fixed schedule; yellow shading indicates sites that were sampled only during selected runoff events. NCDWR, North Carolina Division of Water Resources; MCL, maximum contaminant level; SDWR, secondary drinking water regulation; n, number of observations; range, minimum and maximum values; --, not available or constituent not sampled; m, meter; mg/L, milligram per liter; <, less than; µS/cm, microsiemens per centimeter; C, Celsius; CaCO3, calcium carbonate; N, nitrogen; P, phosphorus; µg/L, microgram per liter; bold text indicates an exceedance of the NCDWR water-quality criterion]
|  |  | West Fork Eno Reservoir |  | Eno River at Hillsborough |  | Eno River at Durham |  | Little River |  | Little River Reservoir |  | Flat River at Bahama |  | Lake Michie |  | Lake Butner |  | Knap of Reeds Creek |  | Ellerbe Creek |  | Falls Lake at US Interstate 85 |  | Little Lick Creek |  | Falls Lake at NC Highway 50 |  | Falls Lake at NC Highway 98 |  | Falls Lake above dam |  | Lake Wheeler |  | Lake Benson |  | Cane Creek |  | Cane Creek Reservoir |  | Jordan Lake, Haw River arm |  | New Hope Creek |  | Northeast Creek |  | Morgan Creek near White Cross |  | University Lake |  | Jordan Lake at buoy 12 |  | White Oak Creek |  | Jordan Lake at US Highway 64 |  | Jordan Lake at Bells Landing
Constituent | NCDWR standard1 | MCL or SDWR2 | 1 |  | 2 |  | 3 |  | 4 |  | 5 |  | 6 |  | 7 |  | 8 |  | 9 |  | 10 |  | 11 |  | 12 |  | 13 |  | 14 |  | 15 |  | 16 |  | 17 |  | 18 |  | 19 |  | 21 |  | 22 |  | 23 |  | 24 |  | 25 |  | 28 |  | 29 |  | 30 |  | 31
|  |  | n | range | n | range | n | range | n | range | n | range | n | range | n | range | n | range | n | range | n | range | n | range | n | range | n | range | n | range | n | range | n | range | n | range | n | range | n | range | n | range | n | range | n | range | n | range | n | range | n | range | n | range | n | range | n | range
Color (platinum cobalt units) | -- | 15 | 6 | 20-62 | 12 | 35-250 | 3 | 100-200 | 1 | 150 | 7 | 15-50 | 1 | 125 | 7 | 25-50 | 7 | 25-75 | 3 | 100-200 | 4 | 62-175 | 10 | 30-175 | 1 | 100 | 11 | 18-125 | 11 | 12-125 | 11 | 8-88 | 7 | 20-62 | 7 | 30-62 | 12 | 18-150 | 7 | 18-62 | 11 | 20-125 | 2 | 150 | 3 | 40-350 | 11 | 18-100 | 7 | 25-50 | 11 | 30-125 | 12 | 60-400 | 11 | 15-75 | 11 | 15-88
Transparency, Secchi (m) | -- | -- | 7 | 0.80-3.20 | -- | -- | -- | -- | -- | -- | 8 | 0.90-1.80 | -- | -- | 8 | 0.60-2.20 | 7 | 0.90-2.20 | -- | -- | -- | -- | 10 | 0.20-0.50 | -- | -- | 11 | 0.60-1.10 | 11 | 0.60-1.50 | 11 | 0.70-2.20 | 7 | 0.60-1.00 | 7 | 0.50-1.00 | -- | -- | 8 | 1.10-2.50 | 12 | 0.50-1.00 | -- | -- | -- | -- | -- | -- | 8 | 0.50-1.20 | 12 | 0.40-0.60 | -- | -- | 12 | 0.70-1.20 | 12 | 0.50-1.10
Dissolved oxygen (mg/L ) | <5.0 | -- | 7 | 7.4-8.6 | 13 | 6.3-12.2 | 3 | 10.5-11.1 | -- | -- | 8 | 4.1-9.9 | 1 | 9.1 | 8 | 3.5-9.1 | 7 | 7.5-8.4 | 3 | 7.0-10.2 | 1 | 9.1 | 10 | 3.4-11.2 | 1 | 6.8 | 11 | 7.1-11.7 | 11 | 6.8-11.7 | 11 | 5.9-11.4 | 7 | 4.9-9.3 | 7 | 4.4-7.2 | 12 | 6.2-13.1 | 8 | 7.4-10.5 | 12 | 8.5-13.2 | 2 | 7.2-7.9 | 3 | 7.2-8.5 | 11 | 1.0-13.1 | 8 | 6.7-10.1 | 12 | 5.7-11.8 | 13 | 5.2-12.4 | 12 | 5.6-12.4 | 12 | 6.1-12.6
Dissolved oxygen (percent saturation) | 110 | -- | 7 | 83-100 | 13 | 73-100 | 3 | 98-102 | -- | -- | 8 | 47-106 | 1 | 86 | 8 | 40-108 | 7 | 83-107 | 2 | 81-90 | 1 | 89 | 10 | 46-104 | 1 | 78 | 11 | 82-124 | 11 | 73-113 | 11 | 62-111 | 7 | 54-105 | 7 | 55-86 | 12 | 73-110 | 8 | 91-124 | 12 | 92-169 | 2 | 68 | 3 | 71-84 | 11 | 11-116 | 8 | 77-130 | 12 | 76-128 | 13 | 54-96 | 12 | 74-110 | 12 | 69-118
pH (standard units ) | 6.0-9.0 | 6.5-8.5 | 7 | 6.7-8.1 | 13 | 6.7-7.2 | 3 | 6.7-7.2 | 1 | 5.8 | 8 | 6.6-8.3 | 1 | 6.3 | 8 | 6.5-8.0 | 7 | 6.7-7.5 | 3 | 6.3-6.8 | 4 | 6.5-7.6 | 10 | 6.5-8.8 | 1 | 6.7 | 11 | 6.7-8.7 | 11 | 6.7-8.2 | 11 | 6.5-8.3 | 7 | 6.8-8.3 | 7 | 6.8-7.3 | 13 | 5.8-7.5 | 8 | 7.2-8.9 | 12 | 6.9-9.1 | 2 | 6.7-7.0 | 3 | 6.5-7.2 | 11 | 6.5-7.6 | 8 | 6.9-8.6 | 12 | 6.9-9.0 | 13 | 5.8-7.0 | 12 | 7.1-8.5 | 12 | 7.0-8.7
Specific conductance at 25 degrees C (µS/cm) | -- | -- | 7 | 58-77 | 13 | 53-107 | 3 | 51-83 | 1 | 69 | 8 | 68-88 | 1 | 87 | 8 | 64-77 | 7 | 48-59 | 3 | 92-125 | 4 | 75-212 | 10 | 60-227 | 1 | 77 | 11 | 69-152 | 11 | 69-142 | 11 | 69-138 | 7 | 75-94 | 7 | 74-101 | 13 | 48-110 | 8 | 63-79 | 12 | 95-324 | 2 | 86-122 | 3 | 61-407 | 11 | 86-146 | 8 | 98-116 | 12 | 116-268 | 13 | 47-204 | 12 | 117-218 | 12 | 117-210
Temperature, water (degrees C ) | 32 | -- | 7 | 12.7-28.7 | 13 | 6.0-26.7 | 3 | 9.3-11.6 | -- | -- | 8 | 18.0-30.9 | 1 | 12.6 | 8 | 17.0-31.0 | 7 | 17.9-29.5 | 3 | 9.6-21.7 | 1 | 13.7 | 10 | 5.9-30.1 | 1 | 21.7 | 11 | 4.4-31.0 | 11 | 5.3-31.7 | 11 | 5.2-31.4 | 7 | 18.3-31.7 | 7 | 19.2-31.7 | 12 | 3.1-23.2 | 8 | 18.0-28.1 | 12 | 3.7-31.6 | 2 | 8.7-12.0 | 3 | 12.0-14.1 | 11 | 5.6-24.2 | 8 | 19.2-29.4 | 12 | 4.3-30.3 | 13 | 2.2-24.9 | 12 | 4.7-30.1 | 12 | 4.7-31.6
Hardness, water (mg/L as CaCO3) | 100 | -- | 7 | 17.1-22.9 | 13 | 16.3-33.8 | 3 | 14.9-24.1 | 1 | 19.9 | 8 | 20.2-27.3 | 1 | 25.3 | 8 | 18.7-22.8 | 7 | 13.3-16.9 | 3 | 25.8-32.4 | 4 | 19.1-36.0 | 10 | 18.5-42.8 | 1 | 21.2 | 11 | 18.0-34.4 | 10 | 17.4-32.8 | 10 | 17.7-31.5 | 7 | 18.4-23.7 | 7 | 18.8-27.8 | 13 | 14.1-40.5 | 8 | 19.0-25.1 | 12 | 23.9-42.7 | 2 | 22.6-29.8 | 3 | 18.2-69.7 | 11 | 25.8-51.9 | 8 | 29.0-34.4 | 12 | 24.1-45.4 | 13 | 9.52-30.5 | 12 | 23.2-37.5 | 12 | 22.5-36.0
Calcium, filtered (mg/L) | -- | -- | 7 | 3.93-5.03 | 13 | 3.67-8.37 | 3 | 3.63-5.79 | 1 | 4.64 | 8 | 4.78-6.34 | 1 | 5.93 | 8 | 4.38-5.20 | 7 | 3.10-3.90 | 3 | 6.17-7.80 | 4 | 5.42-10.2 | 10 | 4.38-11.2 | 1 | 5.31 | 11 | 4.36-8.53 | 10 | 4.17-7.87 | 10 | 4.23-7.51 | 7 | 5.01-6.34 | 7 | 4.93-7.32 | 13 | 3.46-10.3 | 8 | 4.53-5.90 | 12 | 5.86-10.1 | 2 | 5.79-7.72 | 3 | 4.75-18.7 | 11 | 6.51-13.7 | 8 | 7.48-8.71 | 12 | 6.17-11.7 | 13 | 2.39-7.81 | 12 | 5.79-9.43 | 12 | 5.46-8.94
Magnesium, filtered (mg/L) | -- | -- | 7 | 1.77-2.50 | 13 | 1.73-3.33 | 3 | 1.42-2.35 | 1 | 2.02 | 8 | 2.01-2.78 | 1 | 2.56 | 8 | 1.86-2.60 | 7 | 1.35-1.73 | 3 | 2.52-3.57 | 4 | 1.34-2.80 | 10 | 1.85-3.71 | 1 | 1.94 | 11 | 1.74-3.26 | 10 | 1.70-3.20 | 10 | 1.73-3.09 | 7 | 1.43-1.92 | 7 | 1.57-2.31 | 13 | 1.33-3.56 | 8 | 1.87-2.53 | 12 | 2.25-4.22 | 2 | 1.98-2.54 | 3 | 1.54-5.60 | 11 | 2.31-4.32 | 8 | 2.50-3.15 | 12 | 2.11-3.95 | 13 | 0.863-2.66 | 12 | 2.12-3.48 | 12 | 2.14-3.40
Potassium, filtered (mg/L) | -- | -- | 7 | 0.46-2.20 | 13 | 1.19-2.64 | 3 | 1.40-2.82 | 1 | 3.24 | 8 | 1.36-2.06 | 1 | 4.76 | 8 | 1.47-2.39 | 7 | 0.93-1.35 | 3 | 2.78-4.23 | 4 | 3.02-5.30 | 10 | 1.48-4.58 | 1 | 3 | 11 | 1.71-2.82 | 10 | 1.65-2.81 | 10 | 1.74-2.76 | 7 | 2.10-2.71 | 7 | 2.31-2.82 | 13 | 0.79-2.91 | 8 | 1.69-2.41 | 12 | 2.40-5.91 | 2 | 2.35-4.04 | 3 | 2.65-7.30 | 11 | 1.20-2.88 | 8 | 1.60-2.44 | 12 | 2.18-5.16 | 13 | 2.13-4.64 | 12 | 2.38-4.27 | 12 | 2.56-3.99
Sodium, filtered (mg/L) | -- | -- | 7 | 2.95-5.49 | 13 | 2.88-7.73 | 3 | 2.92-6.78 | 1 | 3.23 | 8 | 3.91-5.43 | 1 | 4.31 | 8 | 3.57-5.23 | 7 | 3.30-3.78 | 3 | 8.98-11.7 | 4 | 5.63-20.5 | 10 | 3.20-26.6 | 1 | 4.58 | 11 | 4.18-15.8 | 10 | 4.41-13.1 | 10 | 5.22-13.0 | 7 | 4.58-8.08 | 7 | 4.77-7.81 | 13 | 2.81-6.13 | 8 | 3.55-4.51 | 12 | 6.84-43.6 | 2 | 6.94-12.2 | 3 | 4.49-50.9 | 11 | 5.21-7.51 | 8 | 6.42-8.12 | 12 | 10.7-35.6 | 13 | 2.99-25.6 | 12 | 11.8-25.0 | 12 | 11.6-23.7
Acid neutralizng capacity (mg/L as CaCO3) | -- | -- | 7 | 14.6-23.3 | 12 | 10.6-33.4 | 3 | 8.6-18.5 | 1 | 16.7 | 8 | 16.5-25.3 | 1 | 21.2 | 8 | 11.6-22.8 | 7 | 6.8-14.0 | 3 | 23.5-24.7 | 2 | 19.5-21.0 | 10 | 12.6-44.1 | 1 | 20.1 | 10 | 12.4-30.9 | 10 | 11.1-31.3 | 10 | 13.0-32.3 | 7 | 16.1-26.3 | 7 | 18.0-26.9 | 11 | 6.4-40.0 | 8 | 14.7-25.9 | 11 | 21.6-51.2 | 2 | 14.4-23.3 | 3 | 14.4-64.0 | 10 | 19.5-52.8 | 8 | 22.8-37.8 | 12 | 16.7-46.5 | 12 | 3.5-27.5 | 12 | 18.5-43.5 | 12 | 18.7-44.1
Bicarbonate, unfiltered (mg/L as CaCO3) | -- | -- | 7 | 17.7-28.1 | 12 | 12.9-40.7 | 3 | 10.5-22.6 | 1 | 20.3 | 8 | 20.1-30.6 | 1 | 25.9 | 8 | 14.2-27.8 | 7 | 8.3-17.1 | 3 | 28.6-30.1 | 2 | 23.8-26.0 | 10 | 15.4-53.7 | 1 | 24.5 | 10 | 15.2-37.7 | 10 | 13.6-38.2 | 10 | 15.9-39.4 | 7 | 19.6-32.0 | 7 | 22.0-32.8 | 11 | 7.8-48.8 | 8 | 17.9-31.2 | 11 | 26.4-62.4 | 2 | 17.5-28.3 | 3 | 17.5-79.0 | 10 | 23.8-64.3 | 8 | 27.9-46.1 | 12 | 20.3-53.0 | 12 | 4.3-33.5 | 12 | 22.6-52.6 | 12 | 22.8-53.4
Chloride, filtered (mg/L) | 230 (AL) | 250 | 7 | 2.87-4.60 | 13 | 4.56-11.9 | 3 | 4.47-8.74 | 1 | 4.7 | 8 | 4.78-7.28 | -- | -- | 8 | 4.04-5.97 | 7 | 3.00-4.06 | 3 | 7.66-11.6 | 4 | 4.78-25.8 | 10 | 4.06-28.6 | 1 | 4.68 | 11 | 4.91-17.2 | 11 | 5.04-15.7 | 11 | 5.75-14.9 | 7 | 5.67-13.8 | 7 | 5.64-10.6 | 13 | 2.89-9.27 | 8 | 4.82-6.35 | 12 | 7.32-36.2 | 2 | 6.40-14.5 | 3 | 4.78-57.6 | 11 | 6.20-11.8 | 8 | 7.33-9.71 | 12 | 10.1-35.0 | 13 | 3.58-48.7 | 12 | 13.3-24.0 | 12 | 14.2-23.1
Fluoride, filtered (mg/L) | 1.8 | 4 | 7 | 0.05-0.08 | 13 | <0.08-0.10 | 3 | <0.08-0.05 | 1 | <0.08 | 8 | <0.08-0.10 | 1 | 0.05 | 8 | <0.08-0.09 | 7 | <0.04-0.07 | 3 | <0.08-0.14 | 4 | 0.06-0.24 | 10 | <0.08-0.21 | 1 | 0.09 | 11 | <0.08-0.16 | 11 | <0.08-0.12 | 11 | 0.04-0.11 | 7 | <0.08-0.07 | 7 | <0.08-0.10 | 13 | <0.04-0.09 | 8 | <0.04-0.07 | 12 | 0.06-0.27 | 2 | 0.08-0.10 | 3 | 0.07-0.39 | 11 | <0.04-0.09 | 8 | 0.05-0.11 | 12 | 0.09-0.28 | 13 | <0.08-0.15 | 12 | 0.09-0.21 | 12 | 0.08-0.19
Silica, filtered (mg/L) | -- | -- | 7 | 1.96-6.16 | 13 | 7.39-13.1 | 3 | 6.61-7.99 | 1 | 7.82 | 8 | 6.25-9.19 | 1 | 8.06 | 8 | 7.99-9.64 | 7 | 5.60-8.16 | 3 | 9.03-9.29 | 4 | 3.83-8.81 | 10 | 0.111-9.44 | 1 | 5.63 | 11 | 1.29-8.51 | 10 | 2.22-8.71 | 10 | 2.20-8.39 | 7 | 3.14-7.07 | 7 | 4.77-12.1 | 12 | 7.49-14.2 | 8 | 4.87-8.53 | 12 | 2.15-13.3 | 2 | 6.02-7.02 | 3 | 5.67-7.12 | 11 | 7.00-18.9 | 8 | 10.8-14.9 | 12 | 0.643-7.59 | 13 | 3.84-8.40 | 12 | 0.409-6.75 | 12 | 0.633-7.85
Sulfate, filtered (mg/L) | 250 | 250 | 7 | 2.81-4.70 | 13 | 4.09-10.9 | 3 | 4.63-6.58 | 1 | 4.72 | 8 | 3.01-4.76 | -- | -- | 8 | 2.35-5.48 | 7 | 3.31-4.98 | 3 | 9.37-11.6 | 4 | 6.72-18.8 | 10 | 5.51-19.7 | 1 | 5.85 | 11 | 4.87-12.1 | 11 | 4.40-9.88 | 11 | 3.79-10.1 | 7 | 2.54-5.40 | 7 | 2.93-4.49 | 13 | 1.77-8.11 | 8 | 2.77-4.54 | 12 | 7.83-34.4 | 2 | 9.22-11.0 | 3 | 4.73-28.3 | 11 | 1.96-13.6 | 7 | 4.32-8.81 | 12 | 10.5-25.6 | 13 | 5.64-15.6 | 12 | 12.3-19.5 | 12 | 11.3-17.7
Residue on evaporation at 180 degrees C, filtered (mg/L) | -- | -- | 7 | 37-74 | 13 | 46-82 | 3 | 56-66 | 1 | 71 | 8 | 54-62 | -- | -- | 8 | 44-63 | 7 | 36-60 | 3 | 82-102 | 3 | 66-138 | 10 | 42-130 | 1 | 68 | 10 | 48-104 | 11 | 55-99 | 11 | 50-80 | 6 | 53-68 | 7 | 53-75 | 12 | 49-82 | 8 | 42-65 | 12 | 71-187 | 2 | 76-79 | 3 | 65-236 | 11 | 55-112 | 8 | 63-97 | 12 | 94-159 | 13 | 56-126 | 12 | 84-128 | 12 | 77-120
Total nitrogen, unfiltered (mg/L) | -- | -- | 7 | <0.43-0.93 | 13 | 0.36-1.8 | 3 | 1.1-1.8 | 1 | 2.2 | 8 | <0.48-0.73 | 1 | 1.5 | 8 | <0.35-0.66 | 7 | <0.43-0.56 | 3 | 2.0-2.6 | 4 | 1.4-3.8 | 10 | <0.75-1.7 | 1 | 1.5 | 11 | <0.59-0.91 | 11 | <0.49-0.87 | 11 | <0.40-0.89 | 7 | <0.47-1.1 | 7 | <0.55-0.96 | 13 | 0.24-2.4 | 8 | <0.52-1.1 | 12 | 0.95-2.6 | 2 | 1.4-1.5 | 3 | 1.1-3.2 | 11 | <0.19-1.0 | 8 | <0.52-0.90 | 12 | <0.80-1.4 | 13 | <0.48-1.4 | 12 | <0.62-1.1 | 12 | <0.56-1.2
Ammonia plus organic nitrogen, unfiltered (mg/L as N) | -- | -- | 7 | 0.42-0.80 | 13 | 0.29-1.4 | 3 | 0.86-1.6 | 1 | 2 | 8 | 0.45-0.59 | 1 | 1.2 | 8 | 0.33-0.64 | 7 | 0.41-0.50 | 3 | 1.3-1.6 | 4 | 0.97-2.3 | 10 | 0.58-1.3 | 1 | 1.2 | 11 | 0.55-0.72 | 11 | 0.48-0.83 | 11 | 0.39-0.86 | 7 | 0.45-1.1 | 7 | 0.54-1.3 | 13 | 0.23-2.1 | 8 | 0.51-0.69 | 12 | 0.37-1.3 | 2 | 0.91-0.93 | 3 | 0.80-0.93 | 11 | 0.17-0.48 | 8 | 0.51-1.1 | 12 | 0.57-1.5 | 13 | 0.41-1.2 | 12 | 0.56-0.89 | 12 | 0.55-0.83
Ammonia, filtered (mg/L as N) | -- | -- | 7 | <0.02-0.20 | 13 | <0.01-1.02 | 3 | <0.02-0.05 | 1 | 0.02 | 8 | <0.01-0.05 | 1 | 0.14 | 8 | <0.01-0.11 | 7 | <0.01-0.02 | 3 | 0.04-0.17 | 4 | 0.01-0.79 | 10 | <0.01-0.07 | 1 | <0.02 | 11 | <0.01-0.06 | 11 | <0.01-0.30 | 11 | <0.01-0.37 | 7 | <0.01-0.27 | 7 | <0.02-0.13 | 13 | <0.01-0.07 | 8 | <0.01-0.08 | 12 | <0.02-0.05 | 2 | <0.02-0.09 | 3 | <0.02-0.07 | 11 | <0.01-0.08 | 8 | <0.01-0.07 | 12 | <0.01-0.14 | 13 | <0.01-0.10 | 12 | <0.01-0.13 | 12 | <0.01-0.22
Nitrate plus nitrite, filtered (mg/L as N) | 10 (WS) | 10 | 7 | <0.008-0.127 | 13 | 0.056-0.511 | 3 | 0.229-0.352 | 1 | 0.235 | 8 | <0.008-0.225 | 1 | 0.256 | 8 | <0.008-0.157 | 7 | <0.008-0.141 | 3 | 0.691-0.946 | 4 | 0.384-1.46 | 10 | <0.008-0.470 | 1 | 0.275 | 11 | <0.008-0.298 | 11 | <0.008-0.275 | 11 | <0.008-0.280 | 7 | <0.008-0.082 | 7 | <0.008-0.075 | 13 | 0.009-0.864 | 8 | <0.008-0.408 | 12 | 0.219-1.46 | 2 | 0.458-0.568 | 3 | 0.164-2.29 | 11 | <0.008-0.705 | 8 | <0.008-0.010 | 12 | <0.008-0.462 | 13 | <0.008-0.258 | 12 | <0.008-0.408 | 12 | <0.008-0.491
Nitrite, filtered (mg/L as N) | -- | 1 | 6 | <0.001-0.005 | 12 | 0.002-0.010 | 3 | 0.003-0.005 | 1 | 0.004 | 7 | <0.001-0.005 | 1 | 0.005 | 7 | <0.001-0.004 | 7 | <0.002-0.002 | 3 | 0.007-0.020 | 4 | 0.009-0.128 | 10 | <0.001-0.024 | 1 | 0.004 | 11 | <0.001-0.006 | 11 | <0.001-0.015 | 11 | <0.001-0.006 | 7 | <0.001-0.004 | 7 | <0.001-0.004 | 12 | <0.001-0.004 | 7 | <0.001-0.010 | 12 | 0.004-0.020 | 2 | 0.005-0.010 | 3 | 0.006-0.011 | 11 | <0.001-0.005 | 7 | <0.001-0.001 | 11 | <0.001-0.009 | 12 | <0.001-<0.010 | 11 | <0.001-0.013 | 12 | <0.002-0.023
Orthophosphate, filtered (mg/L as P) | -- | -- | 7 | <0.004-0.006 | 13 | 0.005-0.021 | 3 | 0.017-0.033 | 1 | 0.031 | 8 | <0.004-0.007 | 1 | 0.177 | 8 | <0.004-0.019 | 7 | <0.004-0.007 | 3 | 0.135-0.234 | 4 | 0.048-0.303 | 10 | <0.004-0.014 | 1 | 0.074 | 11 | <0.004-0.010 | 11 | 0.004-0.010 | 11 | <0.004-0.009 | 7 | <0.004-0.028 | 7 | <0.008-0.007 | 13 | 0.007-0.053 | 8 | <0.004-0.006 | 12 | <0.004-0.073 | 2 | 0.044-0.117 | 3 | 0.038-0.060 | 11 | 0.007-0.034 | 8 | 0.005-0.010 | 12 | <0.004-0.012 | 13 | 0.007-0.017 | 12 | <0.004-0.007 | 12 | <0.004-0.009
Total Phosphorus, unfiltered (mg/L as P) | -- | -- | 7 | 0.013-0.039 | 13 | 0.017-0.269 | 3 | 0.150-0.458 | 1 | 0.585 | 8 | 0.018-0.031 | 1 | 0.427 | 8 | 0.020-0.041 | 7 | 0.011-0.026 | 3 | 0.353-0.482 | 4 | 0.314-0.654 | 10 | 0.068-0.172 | 1 | 0.255 | 11 | 0.030-0.066 | 11 | 0.015-0.059 | 11 | 0.015-0.051 | 7 | 0.020-0.040 | 7 | 0.040-0.059 | 13 | 0.017-0.522 | 8 | 0.012-0.040 | 12 | 0.056-0.149 | 2 | 0.178-0.268 | 3 | 0.103-0.171 | 11 | 0.013-0.096 | 8 | 0.040-0.058 | 12 | 0.056-0.105 | 13 | 0.032-0.294 | 12 | 0.025-0.056 | 12 | 0.025-0.072
Total organic carbon, unfiltered (mg/L) | -- | -- | 7 | 6.0-9.7 | 13 | 4.5-14.7 | 3 | 12.2-19.5 | 1 | 24 | 8 | 6.1-9.0 | 1 | 13.7 | 8 | 7.4-11.7 | 7 | 7.0-9.4 | 3 | 20.2-21.4 | 4 | 11.9-33.4 | 10 | 6.8-12.0 | 1 | 16.9 | 11 | 7.5-11.3 | 11 | 6.5-11.3 | 11 | 6.0-10.3 | 7 | 6.2-10.3 | 7 | 6.3-11.7 | 12 | 4.9-22.5 | 8 | 6.5-9.5 | 12 | 4.7-10.3 | 2 | 14.0-15.9 | 3 | 10.3-17.3 | 11 | 3.2-8.4 | 8 | 5.5-12.5 | 12 | 8.8-12.9 | 13 | 8.0-17.2 | 12 | 7.1-10.0 | 12 | 6.9-9.4
Aluminum, unfiltered, recoverable (µg/L ) | -- | 50-200 | 3 | 9.1-163 | 5 | 48.8-1930 | 3 | 970-2970 | 1 | 3800 | 4 | 23.0-160 | 1 | 936 | 4 | 18.9-109 | 4 | 29.2-172 | 3 | 2260-2540 | 4 | 2220-6450 | 4 | 249-780 | 1 | 2010 | 4 | 46.7-158 | 4 | 41.7-199 | 4 | 33.8-234 | 4 | 38.3-110 | 4 | 66.1-101 | 5 | 137-709 | 4 | 10.9-58.5 | 4 | 70.8-366 | 2 | 876-1110 | 3 | 351-1840 | 4 | 34.2-115 | 4 | 36.5-48.3 | 4 | 135-349 | 6 | 164-3730 | 4 | 56.9-175 | 4 | 48.0-181
Arsenic, unfiltered (µg/L ) | 10 (WS, HH) | 10 | 3 | 0.42-0.43 | 5 | 0.37-0.77 | 3 | 0.86-1.2 | 1 | 1.8 | 4 | 0.40-0.77 | 1 | 1.1 | 4 | 0.44-0.75 | 4 | 0.34-0.66 | 3 | 0.91-1.1 | 4 | 1.4-2.3 | 4 | 0.49-0.88 | 1 | 2.4 | 4 | 0.37-0.76 | 4 | 0.28-0.65 | 4 | 0.31-0.55 | 4 | 0.53-1.5 | 4 | 0.40-0.94 | 5 | 0.23-1.9 | 4 | 0.29-0.63 | 4 | 0.47-0.69 | 2 | 1.2 | 3 | 0.91-1.1 | 4 | 0.38-1.2 | 4 | 0.35-0.95 | 4 | 0.49-0.90 | 6 | 0.68-1.3 | 4 | 0.39-0.76 | 4 | 0.37-0.96
Cadmium, unfiltered, recoverable (µg/L ) | 2 | 5 | 3 | <0.040-<0.050 | 5 | <0.040-0.043 | 3 | <0.050-0.055 | 1 | 0.088 | 4 | <0.040-0.045 | 1 | 0.047 | 4 | <0.040-0.032 | 4 | <0.040-<0.050 | 3 | 0.080-0.100 | 4 | 0.098-0.495 | 4 | <0.050-0.049 | 1 | 0.036 | 4 | <0.040-0.064 | 4 | <0.040-0.33 | 4 | <0.040-0.040 | 4 | <0.040-<0.050 | 4 | <0.040-<0.050 | 5 | <0.040-0.025 | 4 | <0.040-<0.050 | 4 | <0.040-0.034 | 2 | <0.050-0.066 | 3 | <0.050-0.033 | 4 | <0.040-0.049 | 8 | <0.040-<0.050 | 4 | <0.040-<0.050 | 6 | <0.040-0.033 | 4 | <0.040-<0.050 | 4 | <0.040-<0.050
Chromium, unfiltered, recoverable (µg/L ) | 50 | 100 | 3 | <0.21-0.42 | 5 | <0.42-2.0 | 3 | 1.2-2.6 | 1 | 4.1 | 4 | <0.21-0.48 | 1 | 1 | 4 | <0.21-0.48 | 4 | 0.29-0.50 | 3 | 6.2-9.0 | 4 | 4.8-16.2 | 4 | 0.43-1.2 | 1 | 2.7 | 4 | <0.21-0.31 | 4 | <0.42-0.39 | 4 | <0.42-0.44 | 4 | <0.21-0.27 | 4 | <0.42-0.38 | 5 | <0.21-0.61 | 4 | <0.21-0.33 | 4 | <0.21-0.78 | 2 | 1.8-2.0 | 3 | 0.64-2.5 | 4 | <0.42-0.36 | 4 | <0.21-<0.42 | 4 | <0.42-0.45 | 6 | 0.36-2.6 | 4 | <0.21-0.28 | 4 | <0.21-0.33
Cobalt, unfiltered, recoverable (µg/L ) | -- | -- | 3 | 0.14-0.89 | 5 | 0.16-2.5 | 3 | 2.0-4.8 | 1 | 7.1 | 4 | 0.09-0.24 | 1 | 2 | 4 | 0.12-0.30 | 4 | 0.12-0.28 | 3 | 4.6-6.4 | 4 | 2.8-6.0 | 4 | 0.71-1.6 | 1 | 1.9 | 4 | 0.13-0.25 | 4 | 0.11-0.17 | 4 | 0.11-0.20 | 4 | 0.09-0.14 | 4 | 0.19-0.24 | 5 | 0.18-0.77 | 4 | 0.12-0.21 | 4 | 0.43-0.48 | 2 | 0.78-1.1 | 3 | 0.54-1.3 | 4 | 0.20-0.85 | 4 | 0.12-0.22 | 4 | 0.24-0.44 | 6 | 0.46-2.4 | 4 | 0.10-0.18 | 4 | 0.14-0.20
Copper, unfiltered, recoverable (µg/L ) | 7 (AL) | 1,3003 | 3 | <0.70-1.2 | 5 | 0.86-4.9 | 3 | 4.6-7.1 | 1 | 7.6 | 4 | <1.4-1.3 | 1 | 3.2 | 4 | 0.89-1.7 | 4 | 0.84-1.3 | 3 | 9.1-11.2 | 4 | 10.4-16.7 | 4 | 2.0-3.1 | 1 | 8 | 4 | <0.70-3.1 | 4 | <0.70-1.6 | 4 | <0.70-1.6 | 4 | <1.4-1.3 | 4 | 1.4-8.7 | 5 | 0.97-3.3 | 4 | <1.4-1.9 | 4 | 1.3-3.8 | 2 | 5.5-5.7 | 3 | 3.3-10.1 | 4 | <1.4-1.5 | 4 | <0.70-1.0 | 4 | 1.4-1.7 | 6 | 1.2-5.8 | 4 | <0.70-1.6 | 4 | <0.70-8.2
Iron, unfiltered, recoverable (µg/L ) | 1,000 (AL) | 300 | 7 | 193-1500 | 5 | 508-3640 | 3 | 1910-5200 | 1 | 8000 | 8 | 41.8-412 | 1 | 2440 | 8 | 66.8-487 | 7 | 164-785 | 3 | 3380-5130 | 4 | 2820-7300 | 10 | 766-1490 | 1 | 2500 | 4 | 78.0-624 | 11 | 44.2-628 | 4 | 39.3-608 | 7 | 162-406 | 7 | 426-625 | 5 | 328-1140 | 8 | 66.0-416 | 12 | 183-867 | 2 | 1330-1910 | 3 | 763-2190 | 4 | 588-2590 | 8 | 189-550 | 12 | 243-718 | 6 | 1120-3830 | 12 | 62.8-386 | 4 | 42.4-452
Lead, unfiltered, recoverable (µg/L ) | 25 | 153 | 3 | <0.04-0.57 | 5 | 0.20-3.87 | 3 | 2.88-7.56 | 1 | 7.63 | 4 | 0.07-0.20 | 1 | 4.26 | 4 | 0.10-0.30 | 4 | 0.05-0.28 | 3 | 4.74-5.93 | 4 | 12.3-24.5 | 4 | 0.98-2.65 | 1 | 4.53 | 4 | 0.10-0.41 | 4 | 0.08-0.32 | 4 | 0.05-0.32 | 4 | 0.09-0.24 | 4 | 0.22-0.33 | 5 | 0.22-0.72 | 4 | <0.04-0.11 | 4 | 0.21-0.84 | 2 | 3.43-3.48 | 3 | 0.71-3.03 | 4 | 0.12-0.29 | 4 | 0.10-0.16 | 4 | 0.38-0.68 | 6 | 0.61-6.19 | 4 | 0.14-0.36 | 4 | 0.12-0.38
Manganese, unfiltered, recoverable (µg/L ) | 200 (WS) | 50 | 7 | 42.9-737 | 5 | 91.8-357 | 3 | 200-549 | 1 | 1350 | 8 | 17.3-386 | 1 | 661 | 8 | 21.1-333 | 7 | 22.5-260 | 3 | 388-683 | 4 | 220-478 | 10 | 102-548 | 1 | 208 | 11 | 38.4-138 | 11 | 23.6-144 | 11 | 20.9-412 | 7 | 41.9-326 | 7 | 141-378 | 5 | 30.5-165 | 8 | 16.9-489 | 12 | 22.8-133 | 2 | 192-244 | 3 | 60.2-146 | 4 | 34.9-329 | 8 | 58.1-414 | 12 | 56.4-181 | 6 | 83.7-219 | 12 | 42.1-137 | 4 | 40.9-212
Mercury, unfiltered, recoverable (µg/L ) | 0.012 | 2 | 3 | <0.005-0.014 | 5 | <0.005-0.017 | 3 | 0.010-0.031 | 1 | 0.028 | 4 | <0.005-0.010 | 1 | 0.012 | 4 | <0.005-0.053 | 4 | <0.005-0.013 | 3 | 0.017-0.020 | 4 | 0.022-0.046 | 4 | <0.005-0.018 | 1 | 0.009 | 4 | <0.005-0.009 | 4 | <0.005-<0.010 | 4 | <0.005-0.008 | 4 | <0.005-0.014 | 4 | <0.005-0.015 | 5 | <0.005-0.013 | 4 | <0.005-0.070 | 4 | <0.05-0.034 | 2 | 0.018 | 3 | <0.005-0.005 | 4 | <0.005-<0.010 | 4 | <0.005-0.017 | 4 | <0.005-0.014 | 6 | <0.005-0.017 | 4 | <0.005-0.010 | 4 | <0.005-0.014
Molybdenum, unfiltered, recoverable (µg/L ) | -- | -- | 3 | <0.05-0.08 | 5 | 0.05-0.10 | 3 | <0.10-0.07 | 1 | 0.07 | 4 | <0.05-0.13 | 1 | 0.09 | 4 | <0.05-0.15 | 4 | <0.05-0.08 | 3 | 0.43-2.33 | 4 | 0.23-0.90 | 4 | 0.29-1.41 | 1 | 0.19 | 4 | 0.17-0.62 | 4 | 0.11-0.47 | 4 | 0.10-0.40 | 4 | 0.12-0.31 | 4 | 0.18-0.20 | 5 | <0.05-0.11 | 4 | <0.05-0.09 | 4 | 0.34-2.59 | 2 | 0.26-0.32 | 3 | 0.70-14.0 | 4 | 0.09-0.24 | 4 | 0.27-0.42 | 4 | 1.38-4.53 | 6 | 0.06-0.22 | 4 | 0.76-2.62 | 4 | 0.64-2.23
Nickel, unfiltered, recoverable (µg/L ) | 25 (WS) | -- | 3 | <0.12-0.49 | 5 | 0.21-1.2 | 3 | 1.2-2.3 | 1 | 2.4 | 4 | <0.12-0.32 | 1 | 0.85 | 4 | <0.12-0.64 | 4 | <0.12-3.1 | 3 | 6.9-8.2 | 4 | 4.6-8.4 | 4 | 0.86-1.7 | 1 | 3.6 | 4 | <0.12-0.83 | 4 | 0.43-0.81 | 4 | 0.31-0.72 | 4 | <0.12-0.38 | 4 | <0.12-0.42 | 5 | <0.12-0.52 | 4 | <0.12-0.16 | 4 | 0.79-1.5 | 2 | 2.3-2.4 | 3 | 1.6-2.7 | 4 | <0.12-0.38 | 4 | <0.36-0.26 | 4 | 0.67-1.2 | 6 | 0.58-2.3 | 4 | 0.30-0.79 | 4 | 0.47-1.0
Selenium, unfiltered (µg/L ) | 5 | 50 | 3 | 0.106-0.152 | 5 | 0.094-0.161 | 3 | 0.101-0.174 | 1 | 0.262 | 4 | 0.093-0.140 | 1 | 0.165 | 4 | 0.087-0.144 | 4 | 0.092-0.144 | 3 | 0.152-0.169 | 4 | 0.142-0.276 | 4 | 0.141-0.174 | 1 | 0.172 | 4 | 0.133-0.200 | 4 | 0.111-0.170 | 4 | 0.119-0.152 | 4 | 0.114-0.123 | 4 | 0.103-0.124 | 5 | 0.082-0.173 | 4 | 0.088-0.145 | 4 | 0.151-0.181 | 2 | 0.125-0.144 | 3 | 0.103-0.114 | 4 | 0.071-0.155 | 4 | 0.109-0.148 | 4 | 0.126-0.224 | 6 | 0.119-0.187 | 4 | 0.135-0.192 | 4 | 0.127-0.179
Silver, unfiltered, recoverable (µg/L ) | 0.06 (AL) | 100 | 3 | <0.015-<0.016 | 5 | <0.015-0.025 | 3 | <0.015-0.032 | 1 | 0.041 | 4 | <0.015-<0.016 | 1 | 0.022 | 4 | <0.015-<0.016 | 4 | <0.015-<0.016 | 3 | 0.020-0.039 | 4 | 0.084-0.170 | 4 | <0.015-0.026 | 1 | 0.019 | 4 | <0.015-<0.016 | 4 | <0.015-<0.016 | 4 | <0.015-<0.016 | 4 | <0.015-<0.016 | 4 | <0.015-0.017 | 5 | <0.015-0.037 | 4 | <0.015-<0.016 | 4 | <0.015-<0.016 | 2 | 0.045-0.049 | 3 | <0.015-0.016 | 4 | <0.015-<0.016 | 4 | <0.015-<0.016 | 4 | <0.015-<0.016 | 6 | <0.015-0.010 | 4 | <0.015-<0.016 | 4 | <0.015-<0.016
Zinc, unfiltered, recoverable (µg/L ) | 50 (AL) | 5000 | 3 | <2.4-1.2 | 5 | <2.4-12.7 | 3 | 11.7-20.0 | 1 | 19.4 | 4 | <2.4-1.1 | 1 | 11 | 4 | <2.4-1.9 | 4 | <2.0-2.5 | 3 | 24.2-30.2 | 4 | 48.4-77.1 | 4 | 3.8-8.7 | 1 | 16.7 | 4 | <2.4-2.2 | 4 | <2.0-1.9 | 4 | <2.4-1.7 | 4 | <2.0-10.0 | 4 | <2.0-1.6 | 5 | <2.0-8.3 | 4 | <2.0-2.9 | 4 | 4.2-7.1 | 2 | 16.7-20.6 | 3 | 13.5-47.4 | 4 | <2.4-2.7 | 4 | <2.4-13.0 | 4 | <2.4-3.7 | 6 | <2.4-18.3 | 4 | <2.0-2.8 | 4 | <2.4-3.7
Suspended sediment (mg/L) | -- | -- | -- | -- | 12 | 2-212 | 3 | 97-517 | 1 | 611 | -- | -- | 1 | 120 | -- | -- | -- | -- | 3 | 214-282 | 4 | 199-589 | -- | -- | 1 | 173 | -- | -- | -- | -- | -- | -- | -- | -- | -- | -- | 12 | 1-53 | -- | -- | -- | -- | 2 | 65-71 | 3 | 17-74 | 11 | 1-16 | -- | -- | -- | -- | 13 | 9-351 | -- | -- | -- | --
1 NCDWR criteria listed are the most stringent of either freshwater aquatic life, water supply (WS), or human health (HH) standards; N=narrative standard; AL=Action Level for freshwater aquatic life; dissovled oxygen percent saturation is evaluated relative to the total dissolved gases standard (accessed January 9, 2015 at: http://portal.ncdenr.org/web/wq/ps/csu/swstandards).
2 Maximum Contaminant Levels for drinking water are listed if available; Secondary Drinking Water Regulations are listed in italics if MCLs are not available (accessed February 13, 2015 at: http://www.epa.gov/safewater/contaminants/index.html)
3 Treatment Technique action level (accessed February 13, 2015 at: http://www.epa.gov/safewater/contaminants/index.html)
3