## TABLE 2
Table 2. Nitrate measurements by four ultraviolet nitrate sensors in water with a 5-mg-N/L concentration and with varying concentrations of National Institute of Standards and Technology standard reference material 1646a sediment (first test).
[mg/L, milligrams per liter; FNU, formazin nephelometric units; mm, millimeters; mg-N/L, milligrams nitrogen per liter]
| Aliquot number | Approximate sediment aliquot weight (grams) | Resulting suspended- sediment concentration (mg/L) | Turbidity (FNU) | Hach NITRATAX 2 mm (mg-N/L) | Hach NITRATAX 5 mm (mg-N/L) | S::CAN Spectro::lyser 5 mm (mg-N/L)
| 0 | 0 | 0 | 7.6 | 4.9 | 4.9 | 4.9
| 1 | 0.3 | 10 | 5.8 | 4.9 | 4.9 | 4.9
| 2 | 2.5 | 100 | 31.8 | 4.9 | 4.9 | 4.9
| 3 | 5.6 | 300 | 80.6 | 4.9 | 4.9 | 5
| 4 | 5.6 | 500 | 127.9 | 4.9 | 4.9 | 4.9
| 5 | 14 | 1000 | 250.1 | 4.9 | 4.9 | 5
| 6 | 14 | 1500 | 368.6 | 5 | 4.9 | 5
| 7 | 14 | 2000 | 480.3 | 4.9 | 4.9 | 5