## Table 1
Table 1. Selected CE-QUAL-W2 model parameter values for the Golf Pond, Oregon.
["Golf Pond" refers to the small pond just downstream of Crystal Springs Lake]
| CE-QUAL-W2 variable | Definition | Crystal Springs Lake | Golf Pond
| NWB | Number of Water Bodies | 1 | 1
| NBR | Number of Branches | 2 | 1
| KMX | Number of Segments (longitudinal) | 32 | 6
| IMX | Number of Layers (vertical) | 22 | 28
| NTR | Number of Tributaries | 6 | 2
| NST | Number of Structures | 0 | 1
| NWD | Number of Withdrawals | 2 | 0
| EBOT | Bottom of model grid [meters] | 15.45 | 15.2
| LAYERH | Layer height [m] | 0.15 | 0.05
| WD/STR SEG | Structure/Withdrawal [segment] | 13, 31 | 5
| WD/STR ELEV | Structure/Withdrawal elevation [meters] | 18.0, 18.0 | 15.2
| WD/STR TOP | Structure/Withdrawal top [layer] | 2, 2 | 2
| WD/STR BOT | Structure/Withdrawal bottom [layer] | 8, 8 | 20
| STR SINK | Structure Sink Type [POINT/LINE] | POINT | POINT
| TRIB SEG | Tributary Inflow [segment] | 2, 2, 2, 16, 25, 30 | 2, 2
| DST TRIB | Branch Distributed tributary [ON/OFF] | ON, OFF | ON

## Table 2
Table 2. Monitoring sites near Crystal Springs Lake, Portland, Oregon.
["Golf Pond" refers to the small pond just downstream of Crystal Springs Lake]
| Site name abbreviation | Site name | USGS site identification No. | Latitude | Longitude
| 28th | CRYSTAL SPRINGS CREEK AT 28TH AVE, AT PORTLAND, OR | 452855122381500 | 45.4819 | -122.6375
| CS1 | UNNAMED SPRING TRIB 1 TO CRYSTAL SPRINGS LAKE, OR | 452841122381000 | 45.4782 | -122.6362
| CS2 | UNNAMED SPRING TRIB 2 TO CRYSTAL SPRINGS LAKE, OR | 452847122380700 | 45.4797 | -122.6353
| CS3 | UNNAMED SPRING TRIB 3 TO CRYSTAL SPRINGS LAKE, OR | 452847122380900 | 45.4796 | -122.6359
| CS4 | UNNAMED SPRING TRIB 4 TO CRYSTAL SPRINGS LAKE, OR | 452848122380900 | 45.48 | -122.6358
| CS5 | SPRING TRIB 5 TO CRYSTAL SPRINGS LAKE NR TOLMAN ST | 452832122380900 | 45.4755 | -122.6358
| CS6 | SPRING TRIB6 TO CRYSTAL SPRINGS LAKE NR MARTINS ST | 452841122380800 | 45.478 | -122.6357
| CS7 | UNNAMED SPRING TRIB 7 TO CRYSTAL SPRINGS LAKE, OR | 452844122380900 | 45.479 | -122.6358
| Spill | DAM SPILLWAY OUTFLOW FROM CRYSTAL SPRINGS LAKE, OR | 452847122381800 | 45.4799 | -122.6382
| FL | FISH LADDER OUTFLOW FROM CRYSTAL SPRINGS LAKE, OR | 452847122381700 | 45.4797 | -122.6381
| CLM | CRYSTAL SPRINGS LAKE, MIDDLE, PORTLAND, OR | 452843122381400 | 45.4787 | -122.6373
| CLN | CRYSTAL SPRINGS LAKE, NORTH END, PORTLAND, OR | 452849122381400 | 45.4803 | -122.6371
| CLS | CRYSTAL SPRINGS LAKE, SOUTH END, PORTLAND, OR | 452835122381300 | 45.4764 | -122.637
| GPS | East Arm of Golf Pond |  | 45.4791 | -122.6392
| CSDS | CRYSTAL SPRINGS CREEK ABOVE RAILROAD, PORTLAND, OR | 452844122382100 | 45.4788 | -122.6392

## Table 3
Table 3. Streamflow measurements from springs and inflow and outflow points of Crystal Springs Lake and the Golf Pond, Portland, Oregon.
[All streamflow measurements are in in cubic feet per second]
Date | Site
| 28th | Spill | FL | CS1 | CS2 | CS3 | CS4 | CS5 | CS6 | CS7 | CSDS
2014-05-12 |  | 3.4888 |  | CS6: 1.893 | 10.9383
2014-05-13 | 3.4567 |  | 6.1092
2014-06-25 | 3.39 | 4.02 | 6.29 | CS6: 2.46 | 11.8
2014-07-10 |  | 4.5 | 4.94 | [7 empty] | 11.7
2014-07-15 | 2.8 | 4.55 | 4.39 | CS6: 2.18 | 10.4
2014-07-21 |  |  |  | CS5: 0.27
2014-08-05 | 2.821 | 3.722 | 5.083 | [7 empty] | 11.58
2014-08-12 | 2.39 | 4.74 |  | CS6: 1.93
2014-08-13 |  |  | 4.26 | [7 empty] | 11.82
2014-09-15 |  |  |  | CS1: 0.43; CS2: 0.85; CS3: 0.41; CS4: 0.1
2014-09-19 | 3.2 | 5.58 | 3.13 | CS6: 2.43 | 12.63
2014-10-09 |  |  |  | CS1: 0.19; CS4: 0.18; CS7: 0.79
|  |  |  | 0.50895 |  |  | 0.45
2014-10-21 | 3.13 | 4.87 | 5.16 | CS6: 1.71 | 12.33
Average | 3.0267 | 4.434 | 4.9199 | 0.37632 | 0.85 | 0.41 | 0.24333 | 0.27 | 2.1005 | 0.79 | 11.6498
Standard deviation | 0.37795 | 0.67456 | 1.0209 | 0.16611 | n/a | n/a | 0.18339 | n/a | 0.30619 | n/a | 0.7122
Count | 7 | 8 | 8 | 3 | 1 | 1 | 3 | 1 | 6 | 1 | 8
[All streamflow measurements are in in cubic meters per second]
Location
Date | 28th | Spill | FL | CS1 | CS2 | CS3 | CS4 | CS5 | CS6 | CS7 | CSDS
2014-05-12 |  | 0.098792 |  | CS6: 0.053604 | 0.30974
2014-05-13 | 0.097883 |  | 0.17299
2014-06-25 | 0.095994 | 0.11383 | 0.17811 | CS6: 0.069659 | 0.33414
2014-07-10 |  | 0.12743 | 0.13989 | [7 empty] | 0.33131
2014-07-15 | 0.079287 | 0.12884 | 0.12431 | CS6: 0.061731 | 0.2945
2014-07-21 |  |  |  | CS5: 0.0076455
2014-08-05 | 0.081 | 0.112 | 0.143 | [7 empty] | 0.32791
2014-08-12 | 0.067677 | 0.13422 |  | CS6: 0.054652
2014-08-13 |  |  | 0.12063 | [7 empty] | 0.33471
2014-09-15 |  |  |  | CS1: 0.012176; CS2: 0.024069; CS3: 0.01161; CS4: 0.0028317
2014-09-19 | 0.090614 | 0.15801 | 0.088632 | CS6: 0.06881 | 0.35764
2014-10-09 |  |  |  | CS1: 0.0053802; CS4: 0.005097; CS7: 0.02237
|  |  |  | 0.014412 |  |  | 0.012743
2014-10-21 | 0.088632 | 0.1379 | 0.14611 | CS6: 0.048422 | 0.34915
average | 0.086681 | 0.12843 | 0.13867 | 0.010656 | 0.024069 | 0.01161 | 0.0068904 | 0.0076455 | 0.05948 | 0.02237 | 0.32989
standard deviation | 0.011378 | 0.018667 | 0.031161 | 0.0047038 | n/a | n/a | 0.0051931 | n/a | 0.0086702 | n/a | 0.020167
count | 6 | 7 | 7 | 3 | 1 | 1 | 3 | 1 | 6 | 1 | 8
1 Average of two measurements
2 Three streamflow measurements were made at different locations along the spillway on 8/5/2014. Value used was taken closest to the Golf Pond. Streamflows of 4.08 and 3.72 ft3/s (0.12 and 0.11 m3/s) were recorded upstream.
3 Two streamflow measurements were made at different locations along the fish ladder on 8/5/2014. Value used was taken closest to the Golf Pond. Streamflow of 5.31 ft3/s (0.15 m3/s) was recorded upstream.

## Table 4
Table 4. Location of continuous temperature probes and summary of measurements, Crystal Springs Lake, Portland, Oregon.
["Golf Pond" refers to the small pond just downstream of Crystal Springs Lake. Abbreviations: °F, degrees Fahrenheit; °C, degrees Celsius; n/d, not determined; probe in a water body with little depth and no opportunity to choose probe elevation]
Inflows into Crystal Springs Lake
Location | CS2 | CS5 | CS5 | CS6 | CS7
Depth (feet) | n/d | 0.4 | >0.4 | n/d | n/d
Start Date | 2014-07-31 | 2014-08-05 | 2014-07-31 | 2014-05-01 | 2014-07-31
End Date | 2014-10-08 | 2014-10-09 | 2014-10-09 | 2014-10-20 | 2014-10-20
average (°F) | 55.4701 | 56.12 | 55.4634 | 55.1504 | 55.0584
max (°F) | 58.4978 | 56.48 | 55.5584 | 55.4288 | 55.9922
min (°F) | 54.6044 | 56.12 | 55.3856 | 55.0382 | 54.995
avg daily range (°F) | 1.237 | 0.075009 | 0.06966 | 0.071969 | 0.32128
average (°C) | 13.0389 | 13.4 | 13.0352 | 12.8614 | 12.8102
max (°C) | 14.721 | 13.6 | 13.088 | 13.016 | 13.329
min (°C) | 12.558 | 13.4 | 12.992 | 12.799 | 12.775
avg daily range (°C) | 0.68723 | 0.041672 | 0.0387 | 0.039983 | 0.17849
Crystal Springs Lake
Location | CLM | CLM | CLM | CLM | CLN | CLS
Depth (feet) | 1.6 | 3 | 3.9 | 6.6 | 0.4 | 0.3
Start Date | 2014-07-21 | 2014-07-21 | 2014-07-21 | 2014-07-21 | 2014-07-21 | 2014-07-21
End Date | 2014-10-09 | 2014-10-09 | 2014-07-31 | 2014-07-30 | 2014-08-20 | 2014-10-09
average (°F) | 61.7912 | 60.2008 | 60.2677 | 57.9369 | 58.1432 | 66.339
max (°F) | 72.869 | 69.647 | 63.5612 | 59.4014 | 65.8292 | 83.8688
min (°F) | 56.0354 | 55.6196 | 57.722 | 56.165 | 54.1688 | 52.5092
avg daily range (°F) | 4.7298 | 3.6568 | 3.2684 | 1.1963 | 8.7528 | 13.9025
average (°C) | 16.5507 | 15.6671 | 15.7043 | 14.4094 | 14.524 | 19.0772
max (°C) | 22.705 | 20.915 | 17.534 | 15.223 | 18.794 | 28.816
min (°C) | 13.353 | 13.122 | 14.29 | 13.425 | 12.316 | 11.394
avg daily range (°C) | 2.6277 | 2.0316 | 1.8158 | 0.66463 | 4.8627 | 7.7236
Inflows into Golf Pond
Location | 28th | Spill | FL
Depth (feet) | n/d | n/d | n/d
Start Date | 2014-05-01 | 2014-05-01 | 2014-05-01
End Date | 2014-10-20 | 2014-10-20 | 2014-09-29
average (°F) | 61.9866 | 62.0556 | 62.9867
max (°F) | 71.6612 | 74.5538 | 73.1264
min (°F) | 55.0814 | 55.2992 | 55.5152
avg daily range (°F) | 4.0567 | 5.0417 | 5.4206
average (°C) | 16.6592 | 16.6975 | 17.2148
max (°C) | 22.034 | 23.641 | 22.848
min (°C) | 12.823 | 12.944 | 13.064
avg daily range (°C) | 2.2537 | 2.801 | 3.0115
Golf Pond
Location | GPEA | GPS | GPS
Depth (feet) | 0.3 | 0.4 | 1.7
Start Date | 2014-08-05 | 2014-08-05 | 2014-07-21
End Date | 2014-10-09 | 2014-10-09 | 2014-10-09
average (°F) | 61.422 | 63.2914 | 63.3266
max (°F) | 70.3274 | 72.5126 | 72.9968
min (°F) | 55.3694 | 55.697 | 54.3434
avg daily range (°F) | 4.2674 | 5.4625 | 6.5835
average (°C) | 16.3455 | 17.3841 | 17.4037
max (°C) | 21.293 | 22.507 | 22.776
min (°C) | 12.983 | 13.165 | 12.413
avg daily range (°C) | 2.3708 | 3.0347 | 3.6575
Outflow from Golf Pond
Location | CSDS
Depth (feet) | n/d
Start Date | 2014-07-31
End Date | 2014-10-20
average (°F) | 61.9235
max (°F) | 69.4706
min (°F) | 55.472
avg daily range (°F) | 3.7703
average (°C) | 16.6241
max (°C) | 20.817
min (°C) | 13.04
avg daily range (°C) | 2.0946

## Table 5
Table 5. Calibration fit statistics for sites at Crystal Springs Lake and the Golf Pond, Portland, Oregon.
[Abbreviations: n, number of points; NS, Nash-Sutcliffe model efficiency; ME, mean error; MAE, mean absolute error; COR, Pearson correlation coefficient]
| Site | Calibration date range
Water-surface elevations |  |  | n | NS | ME (ft) | ME (m) | MAE (ft) | MAE (m) | COR
Lake | CLM | 08/01/2014-10/01/2014 | 69 | 0.89 | 0 | 0 | 0.032808 | 0.01 | 0.96
Pond | GPS | 08/02/2014-10/01/2014 | 60 | 0.75 | -0.065617 | -0.02 | 0.065617 | 0.02 | 0.97
Water temperature |  |  | n | NS | ME (degrees F) | ME (degrees C) | ME (degrees F) | MAE (degrees C) | COR
Lake | CLN | 07/27/2014-08/21/2014 | 1181 | 0.74 | -0.216 | -0.12 | 0.936 | 0.52 | 0.95
| CLM.1.6 | 08/06/2014-08/15/2014 | 431 | 0.57 | 0.198 | 0.11 | 1.278 | 0.71 | 0.78
| CLM.3.0 | 07/27/2014-08/15/2014 | 911 | 0.09 | 0.396 | 0.22 | 1.692 | 0.94 | 0.56
| CLM.3.9 | 07/27/2014-08/01/2014 | 215 | 0.08 | 0.846 | 0.47 | 1.242 | 0.69 | 0.64
| CLS | 08/08/2014-10/01/2014 | 3251 | 0.51 | 1.278 | 0.71 | 2.772 | 1.54 | 0.85
| FL | 08/08/2014-10/01/2014 | 6335 | 0.77 | 0.288 | 0.16 | 1.08 | 0.6 | 0.91
| Spill | 08/08/2014-10/01/2014 | 6335 | 0.77 | -0.27 | -0.15 | 1.026 | 0.57 | 0.89
Pond | GPS | 08/08/2014-10/01/2014 | 2640 | 0.86 | -0.72 | -0.4 | 0.792 | 0.44 | 0.97
| CSDS | 08/08/2014-10/01/2014 | 5183 | 0.94 | 0.054 | 0.03 | 0.504 | 0.28 | 0.98

## Table 6
Table 6. List of management scenarios evaluated for Crystal Springs Lake, Portland, Oregon.
| Management scenario | Lake elevation (feet) | Lake elevation (meters) | Lake shading (percent)
| 2014 (current conditions) | 59.3832 | 18.1 | none
| 17.7 | 58.0709 | 17.7 | none
| 17.3 | 56.7585 | 17.3 | none
| 17 | 55.7743 | 17 | none
| UpstreamMix | no dam | no dam | none
| 2014_dynshd0.2 | 59.3832 | 18.1 | 20
| 17.7_dynshd0.2 | 58.0709 | 17.7 | 20
| 17.3_dynshd0.2 | 56.7585 | 17.3 | 20
| 17.0_dynshd0.2 | 55.7743 | 17 | 20
| 2014_dynshd0.8 | 59.3832 | 18.1 | 80
| 17.7_dynshd0.8 | 58.0709 | 17.7 | 80
| 17.3_dynshd0.8 | 56.7585 | 17.3 | 80
| 17.0_dynshd0.8 | 55.7743 | 17 | 80

## Table 7
Table 7. Average residence times for Crystal Springs Lake and the Golf Pond, Portland, Oregon.
["Golf Pond" refers to the small pond just downstream of Crystal Springs Lake. Abbreviations: ft, foot; m, meter; ft3, cubic foot; m3, cubic meter; ft2, square foot; m2, square meter]
Crystal Springs Lake
| Water-surface elevation (ft) | Water-surface elevation (m) | Volume (ft3) | Volume (m3) | Area (ft2) | Area (m2) | AreaVol Ratio | Residence time (days)
| 59.3832 | 18.1 | 865000 | 24500 | 296000 | 27500 | 1.13 | 1.1
| 58.0709 | 17.7 | 512000 | 14500 | 212000 | 19700 | 1.36 | 0.5
| 56.7585 | 17.3 | 254000 | 7200 | 152000 | 14200 | 1.97 | 0.3
| 55.7743 | 17 | 115000 | 3270 | 104000 | 9670 | 2.95 | 0.1
Golf Pond
| Water-surface elevation (ft) | Water-surface elevation (m) | Volume (ft3) | Volume (m3) | Area (ft2) | Area (m2) | AreaVol Ratio | Residence time (days)
| 51.1811 | 15.6 | 16800 | 476 | 31200 | 2900 | 6.09 | 0.04

## Table8
Table 8. Comparison of weekly 7-day average of the daily average maximum temperature (7dADM) flow-weighted average temperatures at the outflow from Crystal Springs Lake for the simulation period in 2014 under each scenario, Portland, Oregon.
[Abbreviations: MeanDifFrom2014: Difference between mean of weekly 7dADM values in 2014 and each scenario. NdaysAbove18: Number of days the 7dADM exceeded 18.0 degrees C. NdaysAbove64.4: Number of days the 7dADM exceeded 64.4 degrees F]
Comparison of weekly 7dADM flow-weighted average Lake outflow temperature in degrees F for the simulation period in 2014 under each scenario.
Scenario | 2015-07-24 | 2015-07-31 | 2015-08-07 | 2015-08-14 | 2015-08-21 | 2015-08-28 | 2015-09-04 | 2015-09-11 | 2015-09-18 | 2015-09-25 | Mean | MeanDifFrom2014 | NdaysAbove64.4
2014 | 66.92 | 68.54 | 67.28 | 67.46 | 67.1 | 65.12 | 64.22 | 62.96 | 62.6 | 60.8 | 65.3 | 0 | 43
17.7 | 65.12 | 65.3 | 64.58 | 64.58 | 64.76 | 63.14 | 62.78 | 61.52 | 61.34 | 59.9 | 63.32 | -1.98 | 29
17.3 | 64.58 | 64.76 | 64.04 | 64.22 | 64.04 | 62.96 | 62.78 | 61.52 | 60.98 | 59.72 | 62.96 | -2.34 | 19
17 | 62.96 | 62.96 | 62.78 | 62.96 | 62.96 | 61.88 | 61.88 | 61.16 | 60.62 | 59.36 | 61.88 | -3.42 | 0
UpstreamMix | 55.76 | 55.76 | 55.76 | 55.76 | 55.76 | 55.76 | 55.76 | 55.76 | 55.76 | 55.76 | 55.76 | -9.54 | 0
2014_dynshd0.2 | 64.22 | 65.48 | 65.84 | 66.38 | 66.56 | 64.76 | 63.86 | 62.06 | 62.06 | 60.08 | 64.22 | -1.08 | 38
17.7_dynshd0.2 | 64.58 | 64.58 | 64.04 | 64.04 | 64.04 | 62.6 | 62.06 | 60.98 | 60.8 | 59.36 | 62.78 | -2.52 | 15
17.3_dynshd0.2 | 64.22 | 64.22 | 63.5 | 63.68 | 63.5 | 62.24 | 62.06 | 60.98 | 60.62 | 59.18 | 62.42 | -2.88 | 5
17.0_dynshd0.2 | 62.42 | 62.6 | 62.42 | 62.42 | 62.42 | 61.34 | 61.34 | 60.62 | 60.08 | 59 | 61.52 | -3.78 | 0
2014_dynshd0.8 | 62.78 | 63.86 | 64.4 | 64.4 | 64.22 | 62.78 | 61.88 | 60.26 | 60.44 | 58.64 | 62.42 | -2.88 | 11
17.7_dynshd0.8 | 63.14 | 63.32 | 62.96 | 62.78 | 62.78 | 61.16 | 60.8 | 59.54 | 59.54 | 58.28 | 61.52 | -3.78 | 0
17.3_dynshd0.8 | 62.78 | 62.96 | 62.42 | 62.24 | 62.06 | 60.98 | 60.62 | 59.72 | 59.18 | 58.1 | 61.16 | -4.14 | 0
17.0_dynshd0.8 | 61.7 | 61.7 | 61.52 | 61.52 | 61.52 | 60.62 | 60.44 | 59.9 | 59.36 | 58.28 | 60.62 | -4.68 | 0
Comparison of weekly 7dADM flow-weighted average Lake outflow temperature in degrees C for the simulation period in 2014 under each scenario.
Scenario | 2015-07-24 | 2015-07-31 | 2015-08-07 | 2015-08-14 | 2015-08-21 | 2015-08-28 | 2015-09-04 | 2015-09-11 | 2015-09-18 | 2015-09-25 | Mean | MeanDifFrom2014 | NdaysAbove18
2014 | 19.4 | 20.3 | 19.6 | 19.7 | 19.5 | 18.4 | 17.9 | 17.2 | 17 | 16 | 18.5 | 0 | 43
17.7 | 18.4 | 18.5 | 18.1 | 18.1 | 18.2 | 17.3 | 17.1 | 16.4 | 16.3 | 15.5 | 17.4 | -1.1 | 29
17.3 | 18.1 | 18.2 | 17.8 | 17.9 | 17.8 | 17.2 | 17.1 | 16.4 | 16.1 | 15.4 | 17.2 | -1.3 | 19
17 | 17.2 | 17.2 | 17.1 | 17.2 | 17.2 | 16.6 | 16.6 | 16.2 | 15.9 | 15.2 | 16.6 | -1.9 | 0
UpstreamMix | 13.2 | 13.2 | 13.2 | 13.2 | 13.2 | 13.2 | 13.2 | 13.2 | 13.2 | 13.2 | 13.2 | -5.3 | 0
2014_dynshd0.2 | 17.9 | 18.6 | 18.8 | 19.1 | 19.2 | 18.2 | 17.7 | 16.7 | 16.7 | 15.6 | 17.9 | -0.6 | 38
17.7_dynshd0.2 | 18.1 | 18.1 | 17.8 | 17.8 | 17.8 | 17 | 16.7 | 16.1 | 16 | 15.2 | 17.1 | -1.4 | 15
17.3_dynshd0.2 | 17.9 | 17.9 | 17.5 | 17.6 | 17.5 | 16.8 | 16.7 | 16.1 | 15.9 | 15.1 | 16.9 | -1.6 | 5
17.0_dynshd0.2 | 16.9 | 17 | 16.9 | 16.9 | 16.9 | 16.3 | 16.3 | 15.9 | 15.6 | 15 | 16.4 | -2.1 | 0
2014_dynshd0.8 | 17.1 | 17.7 | 18 | 18 | 17.9 | 17.1 | 16.6 | 15.7 | 15.8 | 14.8 | 16.9 | -1.6 | 11
17.7_dynshd0.8 | 17.3 | 17.4 | 17.2 | 17.1 | 17.1 | 16.2 | 16 | 15.3 | 15.3 | 14.6 | 16.4 | -2.1 | 0
17.3_dynshd0.8 | 17.1 | 17.2 | 16.9 | 16.8 | 16.7 | 16.1 | 15.9 | 15.4 | 15.1 | 14.5 | 16.2 | -2.3 | 0
17.0_dynshd0.8 | 16.5 | 16.5 | 16.4 | 16.4 | 16.4 | 15.9 | 15.8 | 15.5 | 15.2 | 14.6 | 15.9 | -2.6 | 0

## Table9
Table 9. Comparison of weekly 7-day average of the daily average maximum temperatures (7dADM) at the outflow from the Golf Pond for the simulation period in 2014 under each scenario, Portland, Oregon.
[Abbreviations: MeanDifFrom2014: Difference between mean of weekly 7dADM values in 2014 and each scenario. NdaysAbove18: Number of days the 7dADM exceeded 18.0 degrees C. NdaysAbove64.4: Number of days the 7dADM exceeded 64.4 degrees F]
Scenario | 2015-07-24 | 2015-07-31 | 2015-08-07 | 2015-08-14 | 2015-08-21 | 2015-08-28 | 2015-09-04 | 2015-09-11 | 2015-09-18 | 2015-09-25 | Mean | MeanDifFrom2014 | NdaysAbove64.4
2014 | 66.56 | 68.36 | 67.64 | 67.46 | 66.92 | 64.94 | 63.86 | 62.42 | 62.42 | 60.62 | 65.12 | 0 | 43
17.7 | 65.66 | 66.2 | 65.66 | 65.84 | 65.66 | 63.86 | 62.96 | 61.7 | 61.52 | 59.9 | 63.86 | -1.26 | 35
17.3 | 65.48 | 66.02 | 65.66 | 65.66 | 65.48 | 63.68 | 62.96 | 61.7 | 61.34 | 59.9 | 63.86 | -1.26 | 35
17 | 64.4 | 64.94 | 64.76 | 65.12 | 64.94 | 63.32 | 62.96 | 61.52 | 60.98 | 59.72 | 63.32 | -1.8 | 29
UpstreamMix | 58.64 | 59.72 | 60.44 | 60.8 | 60.98 | 60.08 | 59.54 | 58.64 | 58.64 | 58.28 | 59.54 | -5.58 | 0
2014_dynshd0.2 | 65.12 | 66.56 | 66.74 | 66.74 | 66.92 | 64.94 | 63.86 | 62.06 | 62.06 | 60.26 | 64.58 | -0.54 | 42
17.7_dynshd0.2 | 65.3 | 65.84 | 65.48 | 65.48 | 65.3 | 63.5 | 62.78 | 61.34 | 61.34 | 59.72 | 63.68 | -1.44 | 35
17.3_dynshd0.2 | 65.12 | 65.66 | 65.12 | 65.12 | 64.94 | 63.32 | 62.6 | 61.34 | 61.16 | 59.72 | 63.32 | -1.62 | 34
17.0_dynshd0.2 | 64.22 | 64.94 | 64.76 | 64.94 | 64.76 | 63.32 | 62.78 | 61.34 | 60.8 | 59.54 | 63.14 | -1.98 | 28
2014_dynshd0.8 | 64.04 | 65.48 | 65.84 | 66.02 | 65.66 | 64.04 | 62.78 | 61.16 | 61.16 | 59.72 | 63.68 | -1.44 | 32
17.7_dynshd0.8 | 64.04 | 64.94 | 64.76 | 64.94 | 64.58 | 62.96 | 62.06 | 60.62 | 60.62 | 59.36 | 62.96 | -2.16 | 29
17.3_dynshd0.8 | 64.04 | 64.58 | 64.4 | 64.4 | 64.22 | 62.78 | 62.06 | 60.62 | 60.44 | 59.18 | 62.6 | -2.52 | 21
17.0_dynshd0.8 | 63.32 | 64.04 | 64.04 | 64.22 | 64.04 | 62.6 | 61.88 | 60.62 | 60.26 | 59.18 | 62.42 | -2.7 | 7
Comparison of weekly 7dADM Pond outflow temperatures (°C) for the simulation period in 2014 under each scenario.
Scenario | 2015-07-24 | 2015-07-31 | 2015-08-07 | 2015-08-14 | 2015-08-21 | 2015-08-28 | 2015-09-04 | 2015-09-11 | 2015-09-18 | 2015-09-25 | Mean | MeanDifFrom2014 | NdaysAbove18
2014 | 19.2 | 20.2 | 19.8 | 19.7 | 19.4 | 18.3 | 17.7 | 16.9 | 16.9 | 15.9 | 18.4 | 0 | 43
17.7 | 18.7 | 19 | 18.7 | 18.8 | 18.7 | 17.7 | 17.2 | 16.5 | 16.4 | 15.5 | 17.7 | -0.7 | 35
17.3 | 18.6 | 18.9 | 18.7 | 18.7 | 18.6 | 17.6 | 17.2 | 16.5 | 16.3 | 15.5 | 17.7 | -0.7 | 35
17 | 18 | 18.3 | 18.2 | 18.4 | 18.3 | 17.4 | 17.2 | 16.4 | 16.1 | 15.4 | 17.4 | -1 | 29
UpstreamMix | 14.8 | 15.4 | 15.8 | 16 | 16.1 | 15.6 | 15.3 | 14.8 | 14.8 | 14.6 | 15.3 | -3.1 | 0
2014_dynshd0.2 | 18.4 | 19.2 | 19.3 | 19.3 | 19.4 | 18.3 | 17.7 | 16.7 | 16.7 | 15.7 | 18.1 | -0.3 | 42
17.7_dynshd0.2 | 18.5 | 18.8 | 18.6 | 18.6 | 18.5 | 17.5 | 17.1 | 16.3 | 16.3 | 15.4 | 17.6 | -0.8 | 35
17.3_dynshd0.2 | 18.4 | 18.7 | 18.4 | 18.4 | 18.3 | 17.4 | 17 | 16.3 | 16.2 | 15.4 | 17.4 | -0.9 | 34
17.0_dynshd0.2 | 17.9 | 18.3 | 18.2 | 18.3 | 18.2 | 17.4 | 17.1 | 16.3 | 16 | 15.3 | 17.3 | -1.1 | 28
2014_dynshd0.8 | 17.8 | 18.6 | 18.8 | 18.9 | 18.7 | 17.8 | 17.1 | 16.2 | 16.2 | 15.4 | 17.6 | -0.8 | 32
17.7_dynshd0.8 | 17.8 | 18.3 | 18.2 | 18.3 | 18.1 | 17.2 | 16.7 | 15.9 | 15.9 | 15.2 | 17.2 | -1.2 | 29
17.3_dynshd0.8 | 17.8 | 18.1 | 18 | 18 | 17.9 | 17.1 | 16.7 | 15.9 | 15.8 | 15.1 | 17 | -1.4 | 21
17.0_dynshd0.8 | 17.4 | 17.8 | 17.8 | 17.9 | 17.8 | 17 | 16.6 | 15.9 | 15.7 | 15.1 | 16.9 | -1.5 | 7