## Appendix 4
Appendix 4. Chemical constituents and physical properties analyzed by the U.S. Geological Survey National Water Quality Laboratory for the Triangle Area Water Supply Monitoring Project, and the methods used for sample analyses, October 2011 through September 2013.
[ºC, degree Celsius; USGS, U.S. Geological Survey; m, meter; µS/cm at 25 ºC, microsiemens per centimeter at 25 degrees Celsius; mg/L, milligrams per liter; ASTM, American Society for Testing and Materials; pH, negative log (base 10) of the hydrogen ion activity; CaCO3, calcium carbonate; N, nitrogen; P, phosphorus; EPA, U.S. Environmental Protection Agency; SiO2, silicon dioxide; µg/L, microgram per liter; -, not applicable; DA, (automated) discrete analyzer; ASF, automated segmented flow]
Constituent | Parameter code | Method code | Method reference | Analytical method
Transparency, Secchi, in m | 00078 | SECCH | Hambrook Berkman and Canova (2007) | Secchi disk
Dissolved oxygen, in mg/L | 00300 | LUMIN | Rounds and others (2013) | Electrometry, luminescence quenching
pH, in standard units | 00400 | PROBE | Ritz and Collins (2008) | Electrometry, ion-selective electrode
Specific conductance, in µS/cm at 25 °C | 00095 | SC001 | Radtke and others (2005) | Electrometry, Wheatstone bridge
Temperature, water, in °C | 00010 | THM01 | Wilde (2006) | Thermistor
Calcium, filtered, in mg/L | 00915 | PLA11 | Fishman (1993) | Atomic emission spectrometry, inductively coupled plasma
Magnesium, filtered, in mg/L | 00925 | PLA11 | Fishman (1993) | Atomic emission spectrometry, inductively coupled plasma
Potassium, filtered, in mg/L | 00935 | PLO03 | Clesceri and others (1998b) | Atomic emission spectrometry, inductively coupled plasma
Sodium, filtered, in mg/L | 00930 | PLA11 | Fishman (1993) | Atomic emission spectrometry, inductively coupled plasma
Acid neutralizing capacity (ANC), in mg/L as CaCO3 | 00419 | TT065 | Rounds (2012) | Electrometry, ion-selective electrode, titration or pH 4.5
Bicarbonate, unfiltered, in mg/L as CaCO3 | 00450 | ASM09 | Rounds (2012) | Electrometry, ion-selective electrode, incremental titration
| 00450 | SSM09 | Rounds (2013) | Electrometry, ion-selective electrode, incremental titration
Chloride, filtered, in mg/L | 00940 | IC022 | Fishman and Friedman (1989) | Conductivity, ion-exchange chromatography
Fluoride, filtered, in mg/L | 00950 | ISE05 | Fishman and Friedman (1989) | Electrometry, ion-selective electrode
Silica, filtered, in mg/L as SiO2 | 00955 | PLA11 | Fishman (1993) | Atomic emission spectrometry, inductively coupled plasma, digestion
Sulfate, filtered, in mg/L | 00945 | IC022 | Fishman and Friedman (1989) | Conductivity, ion-exchange chromatography
Residue on evaporation at 180 degrees C, filtered, in mg/L | 70300 | ROE10 | Fishman and Friedman (1989) | Gravimetry/evaporation at 180 °C
Ammonia plus organic nitrogen, unfiltered, in mg/L as N | 00625 | KJ008 | Patton and Truitt (2000) | Colorimetry, ASF, micro-Kjeldahl digestion, acidified
Ammonia, filtered, in mg/L as N | 00608 | SHC02 | Fishman (1993) | Colorimetry, DA, salicylate-hypochlorite
Nitrate plus nitrite, filtered, in mg/L as N | 00631 | CL050 | Fishman (1993) | Colorimetry, ASF, cadmium reduction-diazotization, low level
Orthophosphate, filtered, in mg/L as P | 00671 | PHM01 | Fishman (1993) | Colorimetry, DA, phosphomolybdate
Phosphorus, unfiltered, in mg/L as P | 00665 | CL021 | USEPA (1993) | Colorimetry, ASF, alkaline-persulfate digestion, low level
Total organic carbon, unfiltered, in mg/L | 00680 | COMB9 | Clesceri and others (1998a) | Non-dispersive infrared analysis, high temperature combustion
Aluminum, unfiltered, recoverable, in µg/L | 01105 | PLM48 | Garbarino and Struzeski (1998) | Mass spectrometry, inductively coupled plasma, digestion
Arsenic, unfiltered, in µg/L | 01002 | PLM11 | Garbarino and others (2006) | Mass spectrometry, (collision) inductively coupled plasma, digestion
Cadmium, unfiltered, recoverable, in µg/L | 01027 | PLM47 | Garbarino and Struzeski (1998) | Mass spectrometry, inductively coupled plasma, digestion
Chromium, unfiltered, recoverable, in µg/L | 01034 | PLM11 | Garbarino and others (2006) | Mass spectrometry, (collision) inductively coupled plasma, digestion
Cobalt, unfiltered, recoverable, in µg/L | 01037 | PLM11 | Garbarino and others (2006) | Mass spectrometry, (collision) inductively coupled plasma, digestion
Copper, unfiltered, recoverable, in µg/L | 01042 | PLM11 | Garbarino and others (2006) | Mass spectrometry, (collision) inductively coupled plasma, digestion
Iron, unfiltered, recoverable, in µg/L | 01045 | PLA15 | Garbarino and Struzeski (1998) | Atomic emission spectrometry, inductively coupled plasma, digestion
Lead, unfiltered, recoverable, in µg/L | 01051 | PLM48 | Garbarino and Struzeski (1998) | Mass spectrometry, inductively coupled plasma, digestion
Manganese, unfiltered, recoverable, in µg/L | 01055 | PLA15 | Garbarino and Struzeski (1998) | Mass spectrometry, inductively coupled plasma, digestion
|  | PLM48 | Garbarino and Struzeski (1998) | Mass spectrometry, inductively coupled plasma, digestion
Mercury, unfiltered, recoverable, in µg/L | 71900 | CV018 | Garbarino and Damrau (2001) | Atomic fluorescence spectrometry, cold vapor
Molybdenum, unfiltered, recoverable, in µg/L | 01062 | PLM48 | Garbarino and Struzeski (1998) | Mass spectrometry, inductively coupled plasma, digestion
Nickel, unfiltered, recoverable, in µg/L | 01067 | PLM11 | Garbarino and others (2006) | Mass spectrometry, (collision) inductively coupled plasma, digestion
Selenium, unfiltered, in µg/L | 01147 | PLM11 | Garbarino and others (2006) | Mass spectrometry, (collision) inductively coupled plasma, digestion
Silver, unfiltered, recoverable, in µg/L | 01077 | PLM48 | Garbarino and Struzeski (1998) | Mass spectrometry, inductively coupled plasma, digestion
Zinc, unfiltered, recoverable, in µg/L | 01092 | PLM11 | Garbarino and others (2006) | Mass spectrometry, (collision) inductively coupled plasma, digestion
Suspended sediment, in mg/L | 80154 | SED10 | ASTM (2002) | Gravimetric/filtration