## Table 3
Table 3. Summary of water-quality results for sampled sites in the Triangle Area Water Supply Monitoring Project, October 2011 through September 2013.
[Number under site name refers to the map number shown in fig. 1 and table 1. Blue (lakes) or red (streams) shading indicates sites that generally were sampled 4 to 6 times during each year on a fixed schedule; yellow shading indicates sites that were sampled only during selected runoff events. NCDWQ, North Carolina Division of Water Quality; MCL, maximum contaminant level; SDWR, secondary drinking water regulation; n, number of observations; range, minimum and maximum values; --, not available or constituent not sampled; NTU, nephelometric turbidity units; m, meter; mg/L, milligram per liter; >, greater than; <, less than; µS/cm, microsiemens per centimeter; C, Celsius; CaCO3, calcium carbonate; N, nitrogen; P, phosphorus; µg/L, microgram per liter; bold text indicates an exceedance of the NCDWQ water-quality criterion]
|  |  | West Fork Eno Reservoir |  | Eno River at Hillsborough |  | Little River |  | Little River Reservoir |  | Flat River at Bahama |  | Lake Michie |  | Cane Creek |  | Cane Creek Reservoir |  | Jordan Lake, Haw River arm |  | New Hope Creek |  | Northeast Creek |  | Morgan Creek near White Cross |  | University Lake |  | Jordan Lake at buoy 12 |  | White Oak Creek |  | Jordan Lake at US Highway 64 |  | Jordan Lake at Bells Landing
Constituent | NCDWQ standard1 | MCL or SDWR2 | 1 |  | 2 |  | 4 |  | 5 |  | 6 |  | 7 |  | 8 |  | 9 |  | 11 |  | 12 |  | 13 |  | 14 |  | 15 |  | 18 |  | 19 |  | 20 |  | 21
|  |  | n | range | n | range | n | range | n | range | n | range | n | range | n | range | n | range | n | range | n | range | n | range | n | range | n | range | n | range | n | range | n | range | n | range
Transparency, Secchi (m) | -- | -- | 8 | 1.10-2.60 | -- | -- | -- | -- | 8 | 1.00-2.00 | -- | -- | 8 | 0.70-2.20 | -- | -- | 8 | 0.60-1.80 | 12 | 0.30-1.20 | -- | -- | -- | -- | -- | -- | 8 | 0.50-0.90 | 12 | 0.40-0.70 | -- | -- | 12 | 0.60-1.00 | 12 | 0.60-1.10
Dissolved oxygen (mg/L ) | <5.0 | -- | 8 | 4.5-9.3 | 13 | 5.2-11.9 | 1 | 8.0 | 8 | 6.5-9.3 | 1 | 9.2 | 8 | 3.7-8.6 | 11 | 7.5-13.3 | 8 | 7.6-9.9 | 12 | 6.6-12.6 | 2 | 5.9-6.5 | 2 | 3.6-6.2 | 11 | 6.0-13.0 | 8 | 3.5-10.6 | 12 | 3.7-12.5 | 11 | 1.4-11.4 | 12 | 5.4-13.1 | 12 | 6.6-12.8
Dissolved oxygen (percent saturation) | 110 | -- | 8 | 56-97 | 13 | 49-96 | 1 | 90 | 8 | 73-106 | 1 | 89 | 8 | 43-90 | 11 | 86-121 | 8 | 93-108 | 12 | 77-129 | 2 | 66-74 | 2 | 41-71 | 11 | 68-104 | 8 | 40-117 | 12 | 48-117 | 11 | 17-91 | 12 | 71-123 | 12 | 80-116
pH (standard units ) | 6.0-9.0 | 6.5-8.5 | 8 | 7.0-8.3 | 13 | 6.5-7.6 | 1 | 7.0 | 8 | 7.0-8.8 | 1 | 7.5 | 8 | 6.7-7.2 | 14 | 6.4-8.6 | 8 | 7.0-8.4 | 12 | 7.2-9.0 | 2 | 6.6 | 2 | 6.2-7.1 | 11 | 6.9-7.7 | 8 | 6.7-7.6 | 12 | 7.0-8.7 | 11 | 6.6-7.2 | 12 | 7.1-8.9 | 12 | 7.2-8.5
Specific conductance at 25 degrees C (µS/cm) | -- | -- | 8 | 69-86 | 13 | 61-122 | 1 | 49 | 8 | 70-86 | 1 | 88 | 8 | 64-77 | 14 | 45-111 | 8 | 73-78 | 12 | 95-260 | 2 | 46-78 | 2 | 85-150 | 11 | 72-138 | 8 | 88-118 | 12 | 130-228 | 11 | 82-155 | 12 | 129-215 | 12 | 135-214
Temperature, water (degrees C ) | 32 | -- | 8 | 16.3-26.7 | 13 | 5.2-23.8 | 1 | 20.3 | 8 | 17.3-29.7 | 1 | 13.0 | 8 | 17.4-28.1 | 13 | 5.2-22.1 | 8 | 18.0-29.4 | 12 | 6.7-29.2 | 2 | 21.2 | 2 | 21.5-21.7 | 11 | 4.2-21.9 | 8 | 18.9-29.0 | 12 | 7.5-28.7 | 11 | 5.6-23.4 | 12 | 7.6-28.9 | 12 | 7.8-29.3
Turbidity (NTU) | >25 (Lakes) or >50 (Streams) | -- | 8 | 1.7-4.3 | 7 | 6.0-95 | 1 | 370 | 8 | 2.5-6.7 | -- | -- | 8 | 4.2-10 | 7 | 6.1-420 | 8 | 3.4-19 | 12 | 6.2-27 | 1 | 95 | 1 | 100 | 7 | 2.6-81 | 9 | 6.3-13 | 12 | 6.0-39 | 9 | 12-170 | 12 | 4.8-23 | 12 | 5.6-11
Hardness, water (mg/L as CaCO3) | 100 | -- | 8 | 22.5-26.1 | 13 | 24.8-43.0 | 1 | 16.5 | 8 | 23.6-27.4 | -- | -- | 8 | 20.5-24.5 | 14 | 15.8-34.0 | 8 | 23.4-27.0 | 12 | 28.6-43.5 | 2 | 15.6-17.9 | 2 | 19.3-34.7 | 11 | 29.0-50.4 | 8 | 30.7-37.3 | 12 | 30.2-41.7 | 11 | 21.3-33.6 | 12 | 29.7-38.5 | 12 | 30.2-38.2
Calcium, filtered (mg/L) | -- | -- | 8 | 4.69-5.73 | 13 | 5.99-10.5 | 1 | 3.94 | 8 | 5.64-6.56 | -- | -- | 8 | 4.69-5.64 | 14 | 3.81-8.44 | 8 | 5.67-6.35 | 12 | 6.83-10.5 | 2 | 4.16-4.81 | 2 | 5.08-9.22 | 11 | 6.91-13.1 | 8 | 7.89-9.54 | 12 | 7.97-10.8 | 11 | 5.51-8.37 | 12 | 7.69-9.59 | 12 | 7.75-9.49
Magnesium, filtered (mg/L) | -- | -- | 8 | 2.43-2.87 | 13 | 2.40-4.05 | 1 | 1.61 | 8 | 2.31-2.67 | -- | -- | 8 | 2.14-2.61 | 14 | 1.53-3.40 | 8 | 2.25-2.70 | 12 | 2.81-4.25 | 2 | 1.27-1.43 | 2 | 1.61-2.83 | 11 | 2.56-4.28 | 8 | 2.67-3.32 | 12 | 2.49-3.55 | 11 | 1.83-3.07 | 12 | 2.54-3.53 | 12 | 2.63-3.52
Potassium, filtered (mg/L) | -- | -- | 8 | 0.77-2.56 | 13 | 1.33-2.71 | 1 | 2.90 | 8 | 1.77-2.52 | -- | -- | 8 | 1.78-2.97 | 14 | 1.06-8.08 | 8 | 2.10-2.72 | 12 | 2.64-4.72 | 2 | 2.78-2.87 | 2 | 3.05-3.95 | 11 | 1.54-3.74 | 8 | 2.02-3.08 | 12 | 3.60-5.21 | 11 | 2.76-6.28 | 12 | 3.37-4.49 | 12 | 3.44-4.31
Sodium, filtered (mg/L) | -- | -- | 8 | 4.58-7.38 | 13 | 5.41-8.68 | 1 | 2.56 | 8 | 3.69-5.67 | -- | -- | 8 | 3.78-5.11 | 14 | 2.89-5.97 | 8 | 3.74-4.67 | 12 | 6.62-33.0 | 2 | 5.06-5.66 | 2 | 6.61-15.8 | 11 | 4.30-7.81 | 8 | 4.60-7.86 | 12 | 12.7-27.7 | 11 | 5.92-15.9 | 12 | 12.6-26.8 | 12 | 14.0-25.8
Acid neutralizng capacity (mg/L as CaCO3) | -- | -- | 8 | 20.0-25.6 | 13 | 19.6-33.0 | 1 | 12.3 | 8 | 19.4-26.9 | -- | -- | 8 | 16.2-24.0 | 8 | 12-27.9 | 8 | 16.6-22.4 | 11 | 21.0-45.3 | 1 | 12.6 | 1 | 42.7 | 9 | 24.1-42.7 | 8 | 25.1-35.0 | 12 | 30.9-47.9 | 10 | 17.6-37.0 | 11 | 27.1-41.9 | 12 | 30.1-44.3
Bicarbonate, unfiltered (mg/L as CaCO3) | -- | -- | 8 | 24.4-31.2 | 13 | 23.9-40.1 | 1 | 15.1 | 8 | 23.3-32.8 | -- | -- | 8 | 19.7-29.2 | 8 | 14-34.0 | 8 | 20.2-27.4 | 11 | 25.5-55.0 | 1 | 15.4 | 1 | 52.0 | 9 | 29.3-52.0 | 8 | 24.9-42.2 | 12 | 37.7-58.2 | 10 | 21.5-45.1 | 11 | 33.0-51.0 | 12 | 36.6-54.0
Chloride, filtered (mg/L) | 230 (AL) | 250 | 8 | 3.85-5.49 | 13 | 5.18-12.0 | 1 | 2.42 | 8 | 4.37-6.64 | -- | -- | 8 | 4.13-5.57 | 14 | <0.06-10.9 | 8 | 4.70-6.15 | 12 | 7.55-27.4 | 2 | 3.68-5.15 | 2 | 5.78-13.2 | 11 | 6.23-11.9 | 8 | 4.98-9.32 | 12 | 9.97-25.4 | 11 | 6.89-27.4 | 12 | 10.7-25.1 | 12 | 11.8-23.9
Fluoride, filtered (mg/L) | 1.8 | 4 | 8 | <0.04-0.08 | 13 | <0.04-0.10 | 1 | 0.05 | 8 | 0.05-0.07 | -- | -- | 8 | <0.04-0.08 | 13 | <0.04-0.07 | 8 | <0.04-0.07 | 12 | 0.08-0.22 | 2 | 0.07-0.08 | 2 | 0.08-0.15 | 11 | <0.04-0.06 | 8 | <0.04-0.09 | 12 | 0.14-0.23 | 11 | 0.07-0.15 | 12 | 0.13-0.22 | 12 | 0.14-0.21
Silica, filtered (mg/L) | -- | - | 8 | 0.661-6.64 | 13 | 7.67-11.8 | 1 | 6.99 | 8 | 5.64-9.95 | -- | -- | 8 | 6.28-10.8 | 13 | 6.45-15.5 | 8 | 5.50-8.87 | 12 | 2.70-13.3 | 2 | 5.26-6.31 | 2 | 4.91-5.20 | 11 | 7.40-14.0 | 8 | 9.76-15.5 | 12 | 1.70-5.33 | 11 | 4.12-8.37 | 12 | 0.847-4.51 | 12 | 0.464-5.56
Sulfate, filtered (mg/L) | 250 | 250 | 8 | 1.94-4.74 | 13 | 2.96-12.2 | 1 | 2.33 | 8 | 2.45-4.30 | -- | -- | 8 | 2.49-4.32 | 14 | <0.09-6.60 | 8 | 2.26-3.79 | 12 | 6.97-23.5 | 2 | 4.72-6.05 | 2 | 5.15-10.1 | 11 | 2.97-9.39 | 8 | 4.64-8.81 | 12 | 8.57-23.6 | 11 | 1.57-8.20 | 12 | 8.54-21.7 | 12 | 8.66-20.1
Residue on evaporation at 180 degrees C, filtered (mg/L) | -- | -- | 8 | 47-72 | 13 | 49-88 | 1 | 66 | 8 | 49-71 | -- | -- | 8 | 46-59 | 13 | 54-96 | 7 | 44-64 | 12 | 74-152 | 2 | 49-62 | 2 | 59-85 | 11 | 48-90 | 8 | 62-96 | 12 | 78-147 | 11 | 56-93 | 12 | 88-144 | 12 | 88-132
Total nitrogen, unfiltered (mg/L) | -- | -- | 8 | <0.51-0.81 | 13 | 0.40-1.3 | 1 | 2.2 | 8 | <0.47-0.71 | 1 | 0.58 | 8 | <0.61-0.92 | 14 | 0.54-2.9 | 8 | <0.64-1.2 | 12 | <0.77-1.5 | 2 | 1.2-1.4 | 2 | 0.96-1.2 | 11 | 0.26-1.2 | 8 | <0.48-1.5 | 12 | <0.91-1.4 | 11 | <0.48-1.0 | 12 | <0.65-1.1 | 12 | <0.62-1.2
Ammonia plus organic nitrogen, unfiltered (mg/L as N) | -- | -- | 8 | 0.46-0.86 | 13 | 0.32-1.0 | 1 | 1.9 | 8 | 0.46-0.72 | 1 | 0.52 | 8 | 0.52-0.91 | 14 | 0.26-2.6 | 8 | 0.63-1.2 | 12 | 0.51-1.0 | 2 | 0.95-0.97 | 2 | 0.83-0.93 | 11 | 0.25-0.79 | 8 | 0.47-1.5 | 12 | 0.60-1.3 | 11 | 0.44-0.98 | 12 | 0.64-1.0 | 12 | 0.61-0.90
Ammonia, filtered (mg/L as N) | -- | -- | 8 | 0.01-0.13 | 13 | <0.01-0.06 | 1 | 0.06 | 8 | <0.01-0.05 | 1 | <0.01 | 8 | <0.01-0.09 | 14 | <0.01-0.06 | 8 | <0.01-0.03 | 12 | <0.01-0.07 | 2 | 0.01-0.05 | 2 | 0.02-0.13 | 11 | <0.01-0.03 | 8 | <0.01-0.11 | 12 | <0.01-0.17 | 11 | <0.01-0.10 | 12 | <0.01-0.21 | 12 | <0.01-0.16
Nitrate plus nitrite, filtered (mg/L as N) | 10 (WS) | 10 | 8 | <0.01-0.13 | 13 | 0.06-0.40 | 1 | 0.31 | 8 | <0.01-0.04 | 1 | 0.06 | 8 | <0.01-0.14 | 14 | 0.15-0.96 | 8 | <0.01-0.22 | 12 | <0.01-0.95 | 2 | 0.29-0.41 | 2 | 0.13-0.25 | 11 | 0.01-0.66 | 8 | <0.01-0.04 | 12 | <0.01-0.66 | 11 | <0.01-0.08 | 12 | <0.01-0.28 | 12 | <0.01-0.38
Orthophosphate, filtered (mg/L as P) | -- | -- | 8 | <0.004 | 13 | <0.004-0.028 | 1 | 0.028 | 8 | <0.004-0.005 | 1 | 0.027 | 8 | <0.004-0.006 | 14 | 0.005-0.258 | 8 | <0.004 | 12 | <0.004-0.052 | 2 | 0.052-0.054 | 2 | 0.036-0.055 | 11 | 0.005-0.068 | 8 | <0.004-0.007 | 12 | <0.004-0.048 | 11 | 0.006-0.027 | 12 | <0.004 | 12 | <0.004
Phosphorus, unfiltered (mg/L as P) | -- | -- | 8 | 0.012-0.036 | 13 | 0.019-0.184 | 1 | 0.646 | 8 | 0.015-0.055 | 1 | 0.078 | 8 | 0.031-0.068 | 14 | 0.025-0.867 | 8 | 0.018-0.056 | 12 | 0.042-0.173 | 2 | 0.190-0.254 | 2 | 0.177-0.195 | 11 | 0.019-0.156 | 8 | 0.034-0.081 | 12 | 0.058-0.139 | 11 | 0.035-0.197 | 12 | 0.032-0.053 | 12 | 0.028-0.065
Total organic carbon, unfiltered (mg/L) | -- | -- | 8 | 6.8-13.6 | 13 | 4.8-12.0 | 1 | 28.6 | 8 | 5.9-11.3 | -- | -- | 8 | 7.9-14.4 | 14 | 4.5-36.8 | 8 | 7.8-13.1 | 12 | 5.9-11.9 | 2 | 12.6-12.8 | 2 | 10.0-10.7 | 11 | 3.6-11.4 | 8 | 7.4-14.3 |  | 8.2-12.8 | 11 | 8.4-13.1 | 12 | 7.2-10.3 | 12 | 6.8-10.2
Chlorophyll a, filtered (µg/L ) | 40 | -- | 8 | 2.9-18.5 | -- | -- | -- | -- | 8 | 7.3-22.4 | -- | -- | 8 | 6.8-22.2 | -- | -- | 8 | 8.3-51.8 | 12 | 3.9-53.1 | -- | -- | -- | -- | -- | -- | 8 | 10.7-72.2 | 12 | 3.9-55.6 | -- | -- | 11 | 16.0-45.4 | 12 | 12.0-46.2
Aluminum, unfiltered, recoverable (µg/L ) | -- | 50-200 | 4 | 8.2-109 | 6 | 88.7-1640 | 1 | 3620 | 4 | 15.7-55.3 | 1 | 331 | 4 | 41.2-142 | 8 | 52.9-4270 | 4 | 13.8-51.4 | 4 | 70.2-277 | 2 | 1120-1370 | 2 | 1120-1230 | 5 | 110-736 | 4 | 25.8-52.2 | 4 | 79.9-245 | 5 | 161-1440 | 5 | 27.8-96.3 | 4 | 31.9-93.2
Arsenic, unfiltered (µg/L ) | 10 (WS, HH) | 10 | 4 | <0.28-0.49 | 6 | 0.32-1.1 | 1 | 2.1 | 4 | 0.37-0.59 | 1 | 0.60 | 4 | 0.46-0.57 | 8 | 0.31-1.8 | 4 | <0.28-0.52 | 4 | 0.32-0.65 | 2 | 1.2-1.4 | 2 | 0.89-1.1 | 5 | 0.35-1.2 | 4 | 0.30-0.95 | 4 | 0.32-0.65 | 5 | 0.72-1.2 | 5 | 0.39-0.71 | 4 | 0.40-0.82
Cadmium, unfiltered, recoverable (µg/L ) | 2 | 5 | 4 | <0.016 | 6 | <0.016-0.039 | 1 | 0.067 | 4 | <0.016 | 1 | <0.016 | 4 | <0.016 | 8 | <0.016-0.127 | 4 | <0.016 | 4 | <0.016-0.021 | 2 | 0.022-0.049 | 2 | 0.019-0.041 | 5 | <0.016-0.052 | 4 | <0.016 | 4 | <0.016 | 5 | <0.016-0.019 | 5 | <0.016-0.017 | 4 | <0.016
Chromium, unfiltered, recoverable (µg/L ) | 50 | 100 | 4 | <0.30 | 6 | <0.30-1.8 | 1 | 3.7 | 4 | <0.30-0.31 | 1 | 0.45 | 4 | <0.30-0.31 | 8 | <0.30-2.9 | 4 | <0.30 | 4 | <0.30-1.1 | 2 | 2.0-2.4 | 2 | 1.7-1.9 | 5 | <0.30-0.90 | 4 | <0.30-0.33 | 4 | <0.30-0.65 | 5 | 0.31-1.4 | 5 | <0.30-0.65 | 4 | <0.30
Cobalt, unfiltered, recoverable (µg/L ) | -- | -- | 4 | 0.03-0.57 | 6 | 0.29-3.6 | 1 | 6.6 | 4 | 0.09-0.13 | 1 | 0.34 | 4 | 0.09-0.24 | 8 | 0.08-7.5 | 4 | <0.02-0.30 | 4 | 0.34-0.57 | 2 | 0.93-1.1 | 2 | 0.85-1.5 | 5 | 0.17-1.3 | 4 | <0.02-0.32 | 4 | 0.12-0.33 | 5 | 0.29-1.9 | 5 | 0.04-0.15 | 4 | 0.10-0.16
Copper, unfiltered, recoverable (µg/L ) | 7 (AL) | 1,3003 | 4 | <0.70-1.1 | 6 | 0.89-5.9 | 1 | 7.8 | 4 | <0.70-1.2 | 1 | 1.9 | 4 | 0.80-2.4 | 8 | <0.70-8.4 | 4 | <0.70-4.0 | 4 | 1.3-2.0 | 2 | 4.2-5.8 | 2 | 5.6-7.3 | 5 | 0.95-33.1 | 4 | <0.70-1.7 | 4 | <0.70-1.9 | 5 | 1.1-3.0 | 5 | <0.70-0.96 | 4 | <0.70-0.82
Iron, unfiltered, recoverable (µg/L ) | 1,000 (AL) | 300 | 8 | 154-854 | 6 | 610-3860 | 1 | 7980 | 8 | 35.0-344 | 1 | 1120 | 8 | 87.7-716 | 8 | 90.3-9200 | 8 | 106-291 | 12 | 174-1790 | 2 | 1840-2040 | 2 | 1660-2240 | 5 | 619-2410 | 8 | 203-726 | 12 | 188-593 | 5 | 1280-3900 | 12 | 61.3-255 | 12 | 53.5-211
Lead, unfiltered, recoverable (µg/L ) | 25 | 153 | 4 | <0.04-0.25 | 6 | 0.23-3.97 | 1 | 8.16 | 4 | 0.05-0.10 | 1 | 0.57 | 4 | 0.11-0.32 | 8 | 0.07-8.42 | 4 | <0.04-0.07 | 4 | 0.17-0.63 | 2 | 3.73-4.02 | 2 | 1.80-2.19 | 5 | 0.15-1.93 | 4 | 0.11-0.18 | 4 | 0.19-0.55 | 5 | 0.65-3.53 | 5 | 0.05-0.20 | 4 | 0.08-0.14
Manganese, unfiltered, recoverable (µg/L ) | 200 (WS) | 50 | 8 | 30.7-492 | 6 | 96.7-943 | 1 | 962 | 8 | 22.3-256 | 1 | 124 | 8 | 27.5-227 | 8 | 16.2-1110 | 8 | 26.8-621 | 12 | 50.3-174 | 2 | 95.0-162 | 2 | 73.5-399 | 5 | 28.2-175 | 8 | 47.9-554 | 12 | 58.0-297 | 5 | 76.9-320 | 12 | 63.0-224 | 12 | 53.3-173
Mercury, unfiltered, recoverable (µg/L ) | 0.012 | 2 | 4 | <0.005 | 6 | <0.005-0.013 | 1 | 0.040 | 4 | <0.005-0.025 | 1 | <0.005 | 4 | <0.005-0.184 | 8 | <0.005-0.047 | 4 | <0.005-0.011 | 4 | <0.005-0.167 | 2 | 0.020-0.026 | 2 | 0.006-0.008 | 5 | <0.005-0.008 | 4 | <0.005 | 4 | <0.005-0.056 | 5 | <0.005-0.011 | 4 | <0.005 | 4 | <0.005-0.017
Molybdenum, unfiltered, recoverable (µg/L ) | -- | -- | 4 | 0.05-0.11 | 6 | 0.06-0.13 | 1 | <0.05 | 4 | 0.09-0.12 | 1 | 0.11 | 4 | 0.10-0.21 | 8 | <0.05-0.09 | 4 | <0.05-0.10 | 4 | 0.89-2.40 | 2 | 0.24-0.28 | 2 | 1.67-4.73 | 5 | 0.07-0.15 | 4 | 0.27-0.35 | 4 | 1.24-2.88 | 5 | 0.13-0.19 | 5 | 1.20-2.52 | 4 | 1.05-2.39
Nickel, unfiltered, recoverable (µg/L ) | 25 (WS) | -- | 4 | <0.19-0.45 | 6 | 0.27-1.4 | 1 | 2.3 | 4 | <0.19-1.3 | 1 | 0.51 | 4 | 0.26-0.68 | 8 | <0.19-2.4 | 4 | <0.19 | 4 | 0.97-1.5 | 2 | 2.1-2.4 | 2 | 1.8-2.2 | 5 | 0.29-0.81 | 4 | <0.19-0.35 | 4 | 0.60-1.0 | 5 | 0.64-1.3 | 5 | 0.40-0.73 | 4 | 0.46-0.68
Selenium, unfiltered (µg/L ) | 5 | 50 | 4 | 0.095-0.170 | 6 | 0.066-0.133 | 1 | 0.222 | 4 | 0.093-0.179 | 1 | 0.127 | 4 | 0.140-0.181 | 8 | 0.106-0.218 | 4 | 0.097-0.167 | 4 | 0.125-0.152 | 2 | 0.082-0.115 | 2 | 0.109-0.115 | 5 | 0.054-0.152 | 4 | 0.107-0.168 | 4 | <0.050-0.171 | 5 | 0.087-0.171 | 5 | 0.104-0.166 | 4 | 0.117-0.149
Silver, unfiltered, recoverable (µg/L ) | 0.06 (AL) | 100 | 4 | <0.015 | 6 | <0.015 | 1 | 0.032 | 4 | <0.015 | 1 | <0.015 | 4 | <0.015 | 8 | <0.015-0.029 | 4 | <0.015 | 4 | <0.015 | 2 | 0.034-0.067 | 2 | <0.015-0.019 | 5 | <0.015-0.025 | 4 | <0.015 | 4 | <0.015-0.047 | 5 | <0.015-0.037 | 5 | <0.015 | 4 | <0.015
Zinc, unfiltered, recoverable (µg/L ) | 50 (AL) | 5000 | 4 | <3.0-3.0 | 6 | <3.0-15.9 | 1 | 24.8 | 4 | <3.0 | 1 | <3.0 | 4 | <3.0-6.2 | 8 | <3.0-23.4 | 4 | <3.0 | 4 | <3.0-5.4 | 2 | 11.6-16.9 | 2 | 11.1-16.5 | 5 | <3.0-90.8 | 4 | <3.0 | 4 | <3.0-4.2 | 5 | <3.0-6.2 | 5 | <3.0 | 4 | <3.0
Suspended sediment (mg/L) | -- | -- | -- | -- | 12 | 2-167 | 1 | 717 | -- | -- | -- | -- | -- | -- | 10 | 2-1330 | -- | -- | -- | -- | 1 | 69 | 1 | 100 | 11 | 2-65 | -- | -- | -- | -- | 11 | 7-233 | -- | -- | -- | --
1 NCDWQ criteria listed are the most stringent of either freshwater aquatic life, water supply (WS), or human health (HH) standards; N=narrative standard; AL=Action Level for freshwater aquatic life; dissovled oxygen percent saturation is evaluated relative to the total dissolved gases standard. North Carolina Department of Environment and Natural Resources,
Division of Water Quality, 2007, Surface waters and wetlands standards (May 1, 2007), NC Administrative Code 15A NCAC 2B: Raleigh, Environmental Management Commission, 304 p.
2 Maximum Contaminant Levels for drinking water are listed if available; Secondary Drinking Water Regulations are listed in italics if MCLs are not available (accessed September 28, 2015 at: http://www.epa.gov/safewater/contaminants/index.html).
3 Treatment Technique action level (accessed September 28, 2015 at: http://www.epa.gov/safewater/contaminants/index.html).