## Contents
Appendix 1. Results of Water-Sample Analyses, 2014
Table 1–1. Constituents that were not detected in groundwater samples collected from 33 wells in the Lake Champlain and Susquehanna River Basins, New York, 2014.
Table 1–2. Physiochemical properties of and concentrations of dissolved gases in groundwater samples collected in the Lake Champlain and Susquehanna River Basins, New York, 2014.
Table 1–3. Concentrations of major ions and dissolved solids in groundwater samples collected in the Lake Champlain and Susquehanna River Basins, New York, 2014.
Table 1–4. Concentrations of nutrients and organic carbon in groundwater samples collected in the Lake Champlain and Susquehanna River Basins, New York, 2014.
Table 1–5. Concentrations of trace elements in groundwater samples collected in the Lake Champlain and Susquehanna River Basins, New York, 2014.
Table 1–6. Concentrations of pesticides detected in groundwater samples collected in the Lake Champlain and Susquehanna River Basins, New York, 2014.
Table 1–7. Concentrations of volatile organic compounds detected in groundwater samples collected in the Lake Champlain and Susquehanna River Basins, New York, 2014.
Table 1–8. Activities of radionuclides in groundwater samples collected in the Lake Champlain and Susquehanna River Basins, New York, 2014.
Table 1–9. Bacteria in groundwater samples collected in the Lake Champlain and Susquehanna River Basins, New York, 2014.

## 1-1
Table 1–1. Constituents that were not detected in groundwater samples collected from 33 wells in the Lake Champlain and Susquehanna River Basins, New York, 2014.
[Samples were analyzed at the U.S. Geological Survey (USGS) National Water Quality Laboratory in Denver, Colorado. NWIS, National Water Information System; LRL, laboratory reporting level]
USGS NWIS parameter code | Constituent | LRL | Notes
Drinking-water standards, in micrograms per liter
01097 | Antimony | 0.18 | LRL raised to 0.72 in well BM2088
01027 | Cadmium | 0.03 | LRL raised to 0.12 in well BM2088
71900 | Mercury | 0.005
01077 | Silver | 0.020 | LRL changed to 0.030 after October 1, 2014
Pesticides in filtered water, in micrograms per liter
82660 | 2,6-Diethylaniline | 0.006
46342 | Alachlor | 0.008
34253 | alpha-HCH | 0.004
82686 | Azinphos-methyl | 0.12
82673 | Benfluralin | 0.014
04028 | Butylate | 0.004
82680 | Carbaryl | 0.06
82674 | Carbofuran | 0.06
38933 | Chlorpyrifos | 0.01
82687 | cis-Permethrin | 0.01
04041 | Cyanazine | 0.022
82682 | DCPA | 0.0076
62170 | Desulfinylfipronil | 0.012
39572 | Diazinon | 0.006
39381 | Dieldrin | 0.008
82668 | EPTC | 0.0056
82663 | Ethalfluralin | 0.006
82672 | Ethoprop | 0.016
62169 | Desulfinylfipronil amide | 0.029
62167 | Fipronil sulfide | 0.016
62168 | Fipronil sulfone | 0.024
62166 | Fipronil | 0.018
04095 | Fonofos | 0.0048
39341 | Lindane | 0.004
82666 | Linuron | 0.06
39532 | Malathion | 0.016
82667 | Methyl parathion | 0.008
82630 | Metribuzin | 0.012
82671 | Molinate | 0.008
82684 | Napropamide | 0.01
34653 | p,p'-DDE | 0.005
39542 | Parathion | 0.02
82669 | Pebulate | 0.016
82683 | Pendimethalin | 0.012
82664 | Phorate | 0.02
04037 | Prometon | 0.012
82676 | Propyzamide | 0.008
04024 | Propachlor | 0.006
82679 | Propanil | 0.01
82685 | Propargite | 0.02
04035 | Simazine | 0.006
82670 | Tebuthiuron | 0.028
82665 | Terbacil | 0.024
82675 | Terbufos | 0.018
82681 | Thiobencarb | 0.016
82678 | Triallate | 0.0046
82661 | Trifluralin | 0.018
Volatile organic compounds in unfiltered water, in micrograms per liter
77652 | 1,1,2-Trichloro-1,2,2-trifluoroethane | 0.1
34536 | 1,2-Dichlorobenzene | 0.1
32103 | 1,2-Dichloroethane | 0.2
34541 | 1,2-Dichloropropane | 0.1
34566 | 1,3-Dichlorobenzene | 0.1
34571 | 1,4-Dichlorobenzene | 0.1
34030 | Benzene | 0.1
34301 | Chlorobenzene | 0.1
34668 | Dichlorodifluoromethane | 0.2
34423 | Dichloromethane | 0.2
81576 | Diethyl ether | 0.2
81577 | Diisopropyl ether | 0.2
34371 | Ethylbenzene | 0.1
50005 | Methyl tert-pentyl ether | 0.2
85795 | m-Xylene plus p-xylene | 0.2
77135 | o-Xylene | 0.1
77128 | Styrene | 0.1
50004 | tert-Butyl ethyl ether | 0.1
34475 | Tetrachloroethene | 0.1
34010 | Toluene | 0.1
34546 | trans-1,2-Dichloroethene | 0.1
39180 | Trichloroethene | 0.1
34488 | Trichlorofluoromethane | 0.2
39175 | Vinyl chloride | 0.2

## 1-2
Table 1–2. Physiochemical properties of, and concentrations of dissolved gases in, groundwater samples collected in the Lake Champlain and Susquehanna River Basins, New York, 2014.
[Color samples were analyzed at the U.S. Geological Survey National Water Quality Laboratory in Denver, Colorado. Dissolved gas samples were analyzed at the U.S. Geological Survey Chlorofluorocarbon Laboratory in Reston, Virginia. Values in bold exceed one or more drinking-water or safety standards. Well locations are shown in figures 2 and 3 (Lake Champlain Basin), and figures 5 and 6 (Susquehanna River Basin). μS/cm @ 25 °C, microsiemens per centimeter at 25 degrees Celsius; (00080), U.S. Geological Survey National Water Information System parameter code; mg/L, milligrams per liter; <, less than; U, not detected; M, detected but not quantified; --, not applicable]
Well number1 | Color, platinum -cobalt units2 (00080) | Dissolved oxygen, field, mg/L3 (00300) | pH, field, standard units3 (00400) | Specific conductance, field, μS/cm @ 25°C3 (00095) | Water temperature, field, degrees Celsius3 (00010) | Hydrogen sulfide odor, field3 (71875) | Carbon dioxide, laboratory, mg/L4 (00405) |  | Argon, laboratory, mg/L4 (82043) |  | Dissolved nitrogen gas, laboratory, mg/L4 (00597) |  | Methane, laboratory, mg/L4 (85574)
[7 empty] | Bottle 1 | Bottle 2 | Bottle 1 | Bottle 2 | Bottle 1 | Bottle 2 | Bottle 1 | Bottle 2
Drinking-water standard | 615 | -- | 66.5-8.5 | -- | -- | -- | -- |  | -- |  | -- |  | 728
Lake Champlain Basin
Sand-and-gravel wells
CL 169 | <1 | 0.3 | 7.8 | 282 | 8.7 | U | 2.4 | 2.4 | 0.802 | 0.811 | 23.61 | 23.76 | 0.096 | 0.097
EX 589 | <1 | 7.2 | 7.7 | 176 | 8.6 | U | 2.3 | 1.7 | 0.780 | 0.777 | 21.76 | 21.54 | 0.001 | 0.001
EX1028 | <1 | 11.2 | 8.3 | 70 | 7.5 | U | 1.8 | 1.8 | 0.706 | 0.741 | 20.84 | 20.93 | <0.001 | <0.001
EX1834 | <1 | 8.0 | 8.2 | 120 | 8.2 | U | 2.2 | 0.6 | 0.772 | 0.772 | 21.77 | 21.81 | <0.001 | <0.001
W 534 | 2 | 3.6 | 7.4 | 443 | 9.6 | U | 17.9 | 18.1 | 0.731 | 0.733 | 20.48 | 20.58 | <0.001 | <0.001
W3220 | 2 | 4.4 | 7.4 | 204 | 16.4 | U | 12.1 | 12.2 | 0.583 | 0.582 | 15.83 | 15.83 | <0.001 | <0.001
Bedrock wells
CL 149 | 2 | 0.6 | 7.4 | 1,220 | 9.7 | U | 15.1 | 15.1 | 0.859 | 0.855 | 28.00 | 27.92 | <0.001 | 0.022
CL 170 | <1 | 2.7 | 7.6 | 324 | 9.4 | U | 7.0 | 6.8 | 0.829 | 0.820 | 24.08 | 23.79 | <0.001 | <0.001
CL 700 | 8 | <0.2 | 7.1 | 324 | 10.9 | U | 8.1 | 7.5 | 0.753 | 0.781 | 23.60 | 27.69 | <0.001 | <0.001
CL 848 | <1 | <0.2 | 7.9 | 404 | 8.6 | U | 1.4 | 1.3 | 1.013 | 1.011 | 32.33 | 32.59 | <0.001 | <0.001
EX1023 | <1 | 4.6 | 6.7 | 533 | 10.1 | U | 74.0 | 71.7 | 0.790 | 0.796 | 21.44 | 21.64 | <0.001 | <0.001
EX1742 | <1 | 11.2 | 7.9 | 88 | 8.0 | U | 1.4 | 1.3 | 0.801 | 0.795 | 22.67 | 22.63 | 0.001 | <0.001
EX1894 | <1 | <0.2 | 8.1 | 390 | 12.2 | U | 1.1 | 1.1 | 0.886 | 0.884 | 27.02 | 27.26 | 0.007 | 0.007
Susquehanna River Basin
Sand-and-gravel wells
BM 90 | <1 | 0.3 | 7.3 | 1,540 | 12.0 | U | 29.0 | 31.5 | 0.757 | 0.716 | 26.28 | 23.49 | 0.031 | 0.034
BM 471 | <1 | 3.4 | 6.7 | 1,000 | 12.8 | U | 47.9 | 48.0 | 0.741 | 0.738 | 21.32 | 21.44 | <0.001 | <0.001
C2009 | 2 | 3.1 | 7.0 | 363 | 11.3 | U | 23.9 | 18.7 | 0.735 | 0.738 | 20.52 | 20.74 | <0.001 | <0.001
CN 208 | 5 | 0.7 | 7.6 | 375 | 11.0 | M | 5.2 | 3.1 | 0.782 | 0.781 | 22.25 | 22.53 | 0.006 | 0.006
CN 931 | 2 | 2.8 | 7.4 | 657 | 10.9 | U | 6.1 | 13.6 | 0.759 | 0.767 | 22.54 | 22.73 | <0.001 | <0.001
M 141 | <1 | 2.4 | 7.7 | 484 | 12.7 | U | 7.4 | 7.5 | 0.720 | 0.715 | 20.63 | 20.53 | <0.001 | <0.001
OG 316 | 2 | 5.9 | 6.5 | 493 | 9.1 | M | 47.7 | 47.9 | 0.729 | 0.736 | 20.43 | 20.48 | <0.001 | <0.001
OG 374 | <1 | 5.6 | 6.4 | 530 | 10.7 | U | 43.5 | 40.4 | 0.735 | 0.740 | 19.74 | 20.25 | <0.001 | <0.001
OG 375 | 2 | 0.3 | 8.0 | 266 | 9.9 | U | 1.4 | 1.4 | 0.779 | 0.783 | 22.66 | 22.57 | 0.100 | 0.086
TI 892 | <1 | 5.3 | 7.9 | 358 | 11.9 | U | 3.9 | 4.0 | 0.732 | 0.734 | 20.50 | 20.65 | <0.001 | <0.001
TI 921 | <1 | 4.8 | 6.3 | 440 | 12.5 | U | 71.2 | 72.2 | 0.737 | 0.739 | 20.40 | 20.27 | <0.001 | <0.001
Bedrock wells
BM2088 | 5 | <0.3 | 7.6 | 7,980 | 12.7 | U | 1.3 | 1.5 | 0.668 | 0.556 | 13.31 | 10.34 | 61.05 | 50.55
BM2178 | 5 | <0.3 | 7.6 | 340 | 10.7 | U | 5.1 | 5.2 | 0.823 | 0.834 | 22.95 | 23.35 | 0.011 | 0.011
C1818 | 5 | 0.3 | 8.4 | 427 | 11.0 | U | 1.7 | 1.7 | 0.882 | 0.888 | 26.99 | 27.35 | 11.4 | 11.7
D2530 | 2 | 0.5 | 8.4 | 222 | 13.0 | M | 0.6 | 0.5 | 0.881 | 0.800 | 28.36 | 23.52 | 6.52 | 11.9
M1847 | 2 | 5.4 | 6.9 | 321 | 16.1 | U | 35.9 | 35.8 | 0.765 | 0.764 | 21.01 | 20.95 | <0.001 | <0.001
OG2287 | 5 | 1.8 | 8.1 | 199 | 10.7 | U | 1.1 | 0.6 | 0.785 | 0.788 | 22.90 | 23.04 | 0.026 | 0.028
TI1031 | 12 | 3.2 | 6.8 | 228 | 14.1 | U | 22.6 | 17.1 | 0.741 | 0.743 | 20.78 | 20.81 | <0.001 | <0.001
TI1663 | 5 | 1.5 | 7.3 | 225 | 11.9 | U | 8.7 | 8.8 | 0.828 | 0.828 | 24.05 | 24.00 | 0.017 | 0.017
TI1857 | <1 | 0.4 | 7.6 | 312 | 12.7 | U | 7.6 | 7.7 | 0.887 | 0.877 | 26.67 | 25.97 | <0.001 | <0.001
1Prefix denotes county: BM, Broome; C, Cortland; CL, Clinton; CN, Chenango; D, Delaware; EX, Essex; M, Madison; OG, Onondaga; TI, Tioga; W, Washington. Number is local well-identification number assigned by the U.S. Geological Survey.
2Analyzed using color method ID I–1250–89 (Fishman and Friedman, 1989).
3Parameters were measured in the field using established field methods (Wilde and others, 2004).
4Analyzed using gas chromatography-flame ionization detection/thermal conductivity detection (Busenberg and others, 1998).
5Dissolved gases resampled on December 16, 2014.
6U.S. Environmental Protection Agency (2009) secondary drinking-water standard.
7Methane recommended monitoring concentration (Eltschlager and others, 2001).

## 1-3
Table 1–3. Concentrations of major ions and dissolved solids in groundwater samples collected in the Lake Champlain and Susquehanna River Basins, New York, 2014.
[Samples were analyzed at the U.S. Geological Survey National Water Quality Laboratory in Denver, Colorado. Values in bold exceed one or more drinking-water standards. Well locations are shown in figures 2 and 3 (Lake Champlain Basin), and figures 5 and 6 (Susquehanna River Basin). mg/L, milligrams per liter; CaCO3, calcium carbonate; (00900), U.S. Geological Survey National Water Information System parameter code; °C; degrees Celsius; --, not applicable]
Well number1 | Hardness, filtered, mg/L as CaCO32 (00900) | Calcium, filtered, mg/L3 (00915) | Magnesium, filtered, mg/L3 (00925) | Potassium, filtered, mg/L3 (00935) | Sodium, filtered, mg/L3 (00930) | Acid neutralizing capacity, unfiltered, mg/L as CaCO34 (90410) | Alkalinity, filtered, incremental titration, field, mg/L as CaCO35 (39086) | Bicarbonate, filtered, incremental titration, field, mg/L5 (00453) | Chloride, filtered, mg/L6 (00940) | Fluoride, filtered, mg/L6 (00950) | Silica, filtered, mg/L6 (00955) | Sulfate, filtered, mg/L6 (00945) | Dissolved solids, dried at 180 ºC, filtered, mg/L7 (70300)
Drinking-water standard | -- | -- | -- | -- | 1160 | -- | -- | -- | 9, 10250 | 92.2, 84, 102 | -- | 9, 10250 | 10500
Lake Champlain Basin
Sand-and-gravel wells
CL 169 | 86.7 | 17.8 | 10.3 | 2.23 | 30.9 | 148 | 145 | 175 | 1.80 | 0.27 | 7.94 | 6.57 | 161
EX 589 | 83.0 | 22.6 | 6.47 | 0.44 | 3.48 | 82.0 | 80 | 97 | 1.19 | 0.06 | 18.2 | 10.5 | 115
EX1028 | 29.9 | 7.97 | 2.42 | 0.31 | 1.70 | 25.4 | 24 | 29 | 0.28 | 0.03 | 17.3 | 6.53 | 50
EX1834 | 56.1 | 16.4 | 3.65 | 0.35 | 2.13 | 47.0 | 45 | 54 | 1.19 | 0.03 | 21.4 | 7.42 | 86
W 534 | 229 | 61.9 | 18.1 | 0.96 | 3.90 | 217 | 201 | 244 | 9.39 | 0.07 | 10.0 | 16.8 | 212
W3220 | 88.1 | 27.9 | 4.45 | 1.10 | 4.74 | 83.2 | 85 | 104 | 7.48 | 0.03 | 4.02 | 8.97 | 117
Bedrock wells
CL 149 | 321 | 68.3 | 36.6 | 9.49 | 138 | 268 | 245 | 295 | 184 | 0.11 | 8.05 | 95.8 | 659
CL 170 | 173 | 34.7 | 20.8 | 1.79 | 3.69 | 164 | 160 | 193 | 2.19 | 0.08 | 12.9 | 14.7 | 195
CL 700 | 142 | 36.9 | 12.2 | 1.60 | 8.57 | 103 | 88 | 107 | 29.5 | 0.07 | 14.2 | 8.76 | 195
CL 848 | 76.7 | 21.2 | 5.81 | 1.82 | 33.5 | 103 | 101 | 122 | 0.85 | 0.71 | 9.05 | 46.4 | 170
EX1023 | 297 | 104 | 9.46 | 0.29 | 4.55 | 217 | 283 | 345 | 5.80 | 0.11 | 18.9 | 7.89 | 272
EX1742 | 38.9 | 11.8 | 2.29 | 0.38 | 2.81 | 39.1 | 37 | 45 | 0.41 | 0.04 | 20.4 | 7.04 | 63
EX1894 | 119 | 36.0 | 7.19 | 0.30 | 35.1 | 107 | 107 | 128 | 19.4 | 2.26 | 19.3 | 59.6 | 236
Susquehanna River Basin
Sand-and-gravel wells
BM 90 | 554 | 175 | 28.3 | 2.54 | 103 | 287 | 295 | 359 | 312 | 0.04 | 10.9 | 38.8 | 1,080
BM 471 | 265 | 79.0 | 16.4 | 1.74 | 91.0 | 106 | 92 | 113 | 232 | 0.07 | 9.88 | 24.5 | 628
C2009 | 117 | 38.1 | 5.39 | 2.03 | 24.8 | 91.5 | 65 | 79 | 44.1 | 0.05 | 5.43 | 10.6 | 199
CN 208 | 184 | 59.2 | 8.74 | 0.64 | 7.81 | 151 | 125 | 151 | 22.8 | 0.04 | 9.00 | 14.5 | 207
CN 931 | 280 | 85.9 | 16.0 | 1.34 | 30.5 | 211 | 212 | 255 | 61.6 | 0.02 | 8.37 | 18.7 | 358
M 141 | 178 | 59.0 | 7.35 | 1.01 | 29.0 | 155 | 94 | 114 | 51.1 | 0.03 | 6.61 | 10.1 | 278
OG 316 | 116 | 38.2 | 5.11 | 3.07 | 43.1 | 56.1 | 53 | 65 | 109 | 0.04 | 5.43 | 8.47 | 315
OG 374 | 83.5 | 25.0 | 5.12 | 3.74 | 64.7 | 51.3 | 22 | 26 | 111 | 0.06 | 6.20 | 14.6 | 290
OG 375 | 116 | 37.1 | 5.55 | 0.56 | 8.27 | 89.9 | 84 | 102 | 21.3 | 0.08 | 8.66 | 12.6 | 148
TI 892 | 149 | 46.1 | 8.16 | 0.93 | 15.9 | 136 | 106 | 129 | 24.4 | 0.04 | 6.37 | 8.89 | 193
TI 921 | 131 | 38.8 | 8.32 | 1.79 | 31.3 | 84.9 | 46 | 55 | 59.2 | 0.08 | 8.46 | 18.5 | 245
Bedrock wells
BM2088 | 794 | 241 | 47.0 | 4.30 | 1,200 | 136 | 111 | 135 | 2,260 | 0.32 | 7.23 | 1.92 | 4,550
BM2178 | 146 | 39.8 | 11.4 | 1.71 | 17.0 | 133 | 99 | 119 | 17.5 | 0.13 | 13.4 | 29.9 | 213
C1818 | 39.9 | 11.4 | 2.77 | 0.41 | 80.6 | 186 | 162 | 193 | 29.2 | 0.34 | 8.18 | 0.08 | 258
D2530 | 22.2 | 6.60 | 1.39 | 0.33 | 42.1 | 110 | 100 | 119 | 7.56 | 0.25 | 8.24 | 0.48 | 138
M1847 | 148 | 47.0 | 7.47 | 0.69 | 11.4 | 153 | 114 | 139 | 2.08 | 0.07 | 6.67 | 10.7 | 176
OG2287 | 92.3 | 30.2 | 4.11 | 0.35 | 3.99 | 81.4 | 73 | 89 | 4.15 | 0.12 | 7.76 | 14.4 | 112
TI1031 | 100 | 29.0 | 6.73 | 0.75 | 7.35 | 91.4 | 88 | 108 | 3.35 | 0.22 | 16.6 | 19.7 | 139
TI1663 | 77.5 | 23.2 | 4.74 | 0.69 | 20.0 | 107 | 87 | 106 | 1.22 | 0.27 | 11.9 | 10.7 | 130
TI1857 | 145 | 38.5 | 11.9 | 1.39 | 9.18 | 146 | 128 | 154 | 3.29 | 0.21 | 17.6 | 14.1 | 189
1Prefix denotes county: BM, Broome; C, Cortland; CL, Clinton; CN, Chenango; D, Delaware; EX, Essex; M, Madison; OG, Onondaga; TI, Tioga; W, Washington. Number is local well-identification number assigned by the U.S. Geological Survey.
2Calculated hardness using method ID I–1340–85 (Fishman and Friedman, 1989).
3Analyzed using inductively couple plasma-atomic emission spectrometry (Fishman, 1993).
4Analyzed using method ID I-2030-89 (Fishman and Friedman, 1989).
5Determined using field methods described in Wilde and others (2004).
6Analyzed using Ion-exchange chromatography (Fishman, 1993).
7Analyzed using residue on evaporation method ID I–1750–89 (Fishman and Friedman, 1989).
8U.S. Environmental Protection Agency (2009) maximum contaminant level.
9New York State Department of Health (2011) maximum contaminant level.
10U.S. Environmental Protection Agency (2009) secondary drinking-water standard.
11U.S. Environmental Protection Agency (2009) drinking-water advisory taste threshold.

## 1-4
Table 1–4. Concentrations of nutrients and organic carbon in groundwater samples collected in the Lake Champlain and Susquehanna River Basins, New York, 2014.
[Samples were analyzed at the U.S. Geological Survey National Water Quality Laboratory in Denver, Colorado. Well locations are shown in figures 2 and 3 (Lake Champlain Basin), and figures 5 and 6 (Susquehanna River Basin). N, nitrogen; P, phosphorus; mg/L, milligrams per liter; (00623), U.S. Geological Survey National Water Information System parameter code; V, analyte was detected in both the environmental sample and the associated blank; < less than; --, not applicable]
Well number1 | Ammonia plus organic-N, filtered, mg/L as N2 (00623) | Ammonia, filtered, mg/L as N3 (00608) | Nitrate plus nitrite, filtered, mg/L as N3 (00631) | Nitrate, filtered, mg/L as N3 (00618) | Nitrite, filtered, mg/L as N3 (00613) | Orthophosphate, filtered, mg/L as P3 (00671) | Organic carbon, total, unfiltered, mg/L4 (00680)
Drinking-water standard | -- | -- | 5,610 | 5,610 | 5,61 | -- | --
Lake Champlain Basin
Sand-and-gravel wells
CL 169 | <0.07 | 0.03 | <0.040 | <0.039 | 0.001 | 0.025 | <0.7
EX 589 | <0.07 | <0.01 | 0.109 | 0.109 | <0.001 | 0.050 | <0.7
EX1028 | <0.07 | <0.010 | 0.857 | 0.857 | <0.001 | 0.028 | <0.7
EX1834 | <0.07 | <0.010 | 1.43 | 1.43 | <0.001 | 0.023 | <0.7
W 534 | <0.07 | <0.010 | 0.383 | 0.383 | <0.001 | 0.008 | <0.7
W3220 | <0.07 | <0.010 | 0.582 | 0.582 | <0.001 | 0.006 | 0.9
Bedrock wells
CL 149 | 0.15 | 0.06 | <0.040 | <0.039 | 0.001 | 0.008 | 1.0
CL 170 | <0.07 | <0.01 | 0.063 | 0.063 | <0.001 | 0.012 | <0.7
CL 700 | 0.10 | <0.010 | 1.82 | 1.58 | 0.240 | 0.010 | 1.5
CL 848 | <0.07 | <0.01 | <0.040 | <0.040 | <0.001 | 0.005 | <0.7
EX1023 | <0.07 | <0.010 | 0.153 | 0.153 | <0.001 | 0.005 | 1.8
EX1742 | <0.07 | V0.01 | 0.073 | 0.073 | <0.001 | 0.109 | <0.7
EX1894 | <0.07 | <0.010 | <0.040 | <0.040 | <0.001 | <0.004 | <0.7
Susquehanna River Basin
Sand-and-gravel wells
BM 90 | 0.33 | 0.291 | <0.040 | <0.039 | 0.001 | 0.127 | 0.7
BM 471 | <0.07 | 0.010 | 2.79 | 2.79 | <0.001 | <0.004 | <0.7
C2009 | V0.13 | 0.015 | 2.43 | 2.42 | 0.001 | 0.007 | <0.7
CN 208 | <0.07 | 0.020 | <0.040 | <0.040 | <0.001 | 0.010 | <0.7
CN 931 | <0.07 | <0.010 | 1.89 | 1.89 | <0.001 | <0.004 | <0.7
M 141 | <0.07 | <0.010 | 1.03 | 1.03 | <0.001 | <0.004 | <0.7
OG 316 | 0.10 | <0.010 | 1.44 | 1.44 | <0.001 | 0.008 | <0.7
OG 374 | V0.08 | <0.010 | 4.41 | 4.41 | <0.001 | 0.012 | 1.1
OG 375 | <0.07 | 0.025 | <0.040 | <0.039 | 0.001 | 0.041 | <0.7
TI 892 | <0.07 | <0.010 | 0.984 | 0.984 | <0.001 | <0.004 | <0.7
TI 921 | <0.07 | <0.010 | 4.58 | 4.58 | <0.001 | <0.004 | <0.7
Bedrock wells
BM2088 | 1.5 | 1.40 | <0.040 | <0.040 | <0.001 | 0.081 | <0.7
BM2178 | V0.14 | 0.097 | <0.040 | <0.040 | <0.001 | 0.006 | <0.7
C1818 | <0.07 | <0.010 | <0.040 | <0.040 | <0.001 | 0.034 | <0.7
D2530 | V0.13 | 0.080 | <0.040 | <0.040 | <0.001 | 0.092 | <0.7
M1847 | <0.07 | 0.016 | 1.76 | 1.76 | 0.002 | <0.004 | 0.8
OG2287 | <0.07 | 0.016 | 0.078 | 0.078 | <0.001 | 0.012 | <0.7
TI1031 | V0.10 | <0.010 | 0.045 | 0.044 | 0.001 | <0.004 | 1.2
TI1663 | <0.07 | 0.052 | <0.040 | <0.040 | <0.001 | <0.004 | 0.9
TI1857 | V0.11 | 0.111 | <0.040 | <0.039 | 0.001 | 0.006 | <0.7
1Prefix denotes county: BM, Broome; C, Cortland; CL, Clinton; CN, Chenango; D, Delaware; EX, Essex; M, Madison; OG, Onondaga; TI, Tioga; W, Washington. Number is local well-identification number assigned by the U.S. Geological Survey.
2Analyzed using Kjeldahl digestion with photometric finish (Patton and Truitt, 2000).
3Analyzed using colorimetry (Fishman, 1993).
4Analyzed using Standard Method 5310B (American Public Health Association, 1998).
5U.S. Environmental Protection Agency (2009) maximum contaminant level.
6New York State Department of Health (2011) maximum contaminant level.

## 1-5
Table 1–5. Concentrations of trace elements in groundwater samples collected in the Lake Champlain and Susquehanna River Basins, New York, 2014.
[Samples were analyzed at the U.S. Geological Survey National Water Quality Laboratory in Denver, Colorado. Values in bold exceed one or more drinking-water standards. Well locations are shown in figures 2 and 3 (Lake Champlain Basin), and figures 5 and 6 (Susquehanna River Basin). µg/L, microgram per liter; (01105), U.S. Geological Survey National Water Information System parameter code; <, less than; --, not applicable]
Well number1 | Aluminum, unfiltered, µg/L2 (01105) | Arsenic, unfiltered, µg/L3 (01002) | Barium, unfiltered, µg/L2 (01007) | Beryllium, unfiltered, µg/L2 (01012) | Boron, filtered, µg/L4 (01020) | Chromium, unfiltered, µg/L3 (01034) | Cobalt, unfiltered, µg/L3 (01037) | Copper, unfiltered, µg/L3 (01042) | Iron, filtered, µg/L5 (01046) | Iron, unfiltered, µg/L2 (01045) | Lead, unfiltered, µg/L2 (01051) | Lithium, unfiltered, µg/L2 (01132) | Manganese, filtered, µg/L5 (01056) | Manganese, unfiltered, µg/L2 (01055) | Molybdenum, unfiltered, µg/L2 (01062) | Nickel, unfiltered, µg/L3 (01067) | Selenium, unfiltered, µg/L3 (01147) | Strontium, unfiltered, µg/L2 (01082) | Thallium, unfiltered, µg/L2 (01059) | Zinc, unfiltered, µg/L3 (01092) | Uranium, unfiltered, µg/L2 (28011)
Drinking-water standard | 850-200 | 6,710 | 6,72,000 | 6,74 | -- | 6,7100 | -- | 81,000 | 7,8300 | 7,8300 | 915 | -- | 7300, 850 | 7300, 850 | -- | -- | 6,750 | -- | 6,72 | 6,85,000 | 6,730
Lake Champlain Basin
Sand-and-gravel wells
CL 169 | <3.8 | 1.1 | 46.5 | <0.02 | 46 | <0.40 | 0.08 | <0.80 | 18.3 | 38.0 | <0.04 | 1.75 | 31.0 | 32.7 | 9.68 | <0.20 | <0.100 | 166 | <0.06 | <2.0 | 0.239
EX 589 | 6.7 | 0.87 | 2.84 | <0.02 | 9.0 | 0.65 | <0.05 | 13.7 | <4.0 | 7.5 | 0.05 | 0.24 | 0.40 | 0.7 | 0.35 | 0.57 | <0.100 | 65.5 | <0.06 | 2.4 | 0.221
EX1028 | <3.8 | <0.28 | <0.25 | <0.02 | <2.0 | 0.74 | <0.05 | <0.80 | 4.5 | 7.8 | <0.04 | <0.22 | 0.24 | <0.4 | <0.05 | <0.20 | <0.100 | 24.4 | <0.06 | <2.0 | 0.025
EX1834 | <3.8 | <0.28 | 0.82 | <0.02 | 3.1 | 0.84 | <0.05 | <0.80 | 8.0 | 88.7 | 0.18 | <0.22 | 1.17 | 2.4 | 0.06 | <0.20 | <0.100 | 41.6 | <0.06 | <2.0 | 0.031
W 534 | <3.8 | <0.28 | 13.7 | <0.02 | 7 | <0.30 | <0.05 | 0.82 | <4.0 | <4.6 | 0.07 | 1.47 | <0.40 | <0.4 | 0.21 | <0.20 | 0.103 | 278 | <0.06 | 5.1 | 0.438
W3220 | <3.8 | <0.28 | 11.6 | <0.02 | 6.3 | <0.30 | <0.05 | 3.4 | <4.0 | <4.6 | 0.33 | 0.34 | <0.20 | <0.4 | 0.20 | 0.62 | <0.100 | 123 | <0.06 | 6.6 | 0.200
Bedrock wells
CL 149 | <3.8 | <0.20 | 77.7 | <0.02 | 105 | <0.40 | <0.05 | <0.80 | 497 | 606 | 0.11 | 15.3 | 165 | 185 | 4.42 | 0.66 | <0.100 | 1,190 | 0.08 | 5.5 | 0.405
CL 170 | <3.8 | <0.20 | 0.27 | <0.02 | 7.1 | 0.52 | <0.05 | 1.2 | <4.0 | <4.6 | 0.10 | 1.28 | <0.20 | <0.4 | 0.76 | <0.20 | <0.100 | 181 | <0.06 | 2.8 | 0.917
CL 700 | <3.8 | <0.28 | 68.1 | <0.02 | 23 | <0.30 | 0.17 | 3.3 | 7.0 | 290 | 0.11 | 1.27 | 214 | 216 | 0.59 | 0.28 | <0.100 | 104 | <0.06 | 7.6 | 1.78
CL 848 | <3.8 | <0.20 | 7.58 | <0.02 | 458 | <0.40 | <0.05 | 1.9 | 15.3 | 21.8 | 0.10 | 21.0 | 9.24 | 10.7 | 4.93 | <0.20 | <0.100 | 551 | <0.06 | <2.0 | 1.04
EX1023 | <3.8 | 0.38 | 12.7 | <0.02 | 8.7 | <0.30 | <0.05 | 6.9 | 6.6 | 7.8 | 0.25 | 1.45 | <0.20 | 1.4 | 0.14 | 0.37 | <0.100 | 437 | <0.06 | 2.6 | 0.385
EX1742 | <3.8 | 0.51 | 0.64 | <0.02 | 5.7 | 1.3 | <0.05 | 5.7 | <4.0 | 76.0 | 0.06 | 0.61 | 0.27 | 1.0 | 0.15 | <0.20 | <0.100 | 23.2 | <0.06 | <2.0 | 0.042
EX1894 | <3.8 | <0.28 | 1.09 | <0.02 | 219 | <0.30 | <0.05 | 0.84 | 50.5 | 51.8 | 0.06 | 175 | 81.3 | 80.5 | 5.08 | <0.20 | <0.100 | 840 | <0.06 | <2.0 | 0.765
Susquehanna River Basin
Sand-and-gravel wells
BM 90 | <3.8 | 10.4 | 823 | <0.02 | 37 | <0.30 | 0.09 | <0.80 | 1,560 | 1,590 | 0.09 | 16.4 | 1,150 | 1,170 | 0.40 | 0.30 | <0.100 | 484 | <0.06 | <2.0 | 1.22
BM 471 | <3.8 | 0.37 | 22.5 | <0.02 | 35 | <0.30 | <0.05 | 7.4 | <4.0 | <4.6 | 3.67 | 9.96 | 0.73 | 0.79 | 0.06 | 0.46 | <0.100 | 185 | <0.06 | 6.3 | 0.196
C2009 | <3.8 | <0.28 | 26.7 | <0.02 | 21 | <0.30 | <0.05 | 3.2 | 8.7 | 13.5 | 0.17 | 0.59 | 1.22 | 1.08 | <0.05 | 0.95 | 0.134 | 59.8 | <0.06 | 4.8 | 0.118
CN 208 | <3.8 | 3.1 | 44.5 | <0.02 | 10 | <0.30 | <0.05 | <0.80 | 69.3 | 72.6 | <0.04 | 8.04 | 201 | 179 | 0.23 | <0.20 | <0.100 | 94.0 | <0.06 | 5.1 | 0.489
CN 931 | <3.8 | 0.45 | 59.4 | <0.02 | 35 | <0.30 | <0.05 | 16.4 | <4.0 | <4.6 | 0.54 | 8.98 | <0.20 | <0.20 | 0.05 | 0.70 | 0.358 | 172 | <0.06 | 21.9 | 0.315
M 141 | <3.8 | <0.28 | 22.8 | <0.02 | 17 | <0.30 | <0.05 | <0.80 | <4.0 | <4.6 | 0.09 | 5.74 | 0.47 | 0.45 | 0.10 | 0.33 | <0.100 | 115 | <0.06 | 9.2 | 0.162
OG 316 | <3.8 | <0.28 | 11.3 | <0.02 | 12 | <0.30 | <0.05 | 2.4 | <4.0 | 7.4 | 0.12 | 2.22 | 0.96 | 0.8 | 0.08 | 0.74 | <0.100 | 96.5 | <0.06 | 9.5 | 0.096
OG 374 | <3.8 | <0.28 | 10.2 | <0.02 | 42 | <0.30 | 0.14 | 2.8 | 9.4 | 8.6 | 0.14 | 1.91 | <0.20 | <0.20 | <0.05 | 0.46 | <0.100 | 82.5 | <0.06 | <2.0 | <0.014
OG 375 | <3.8 | 3.7 | 16.6 | <0.02 | 10 | <0.30 | <0.05 | <0.80 | 20.7 | 21.5 | 6.82 | 2.83 | 203 | 188 | 0.19 | <0.20 | <0.100 | 77.4 | <0.06 | 2.9 | 0.259
TI 892 | <3.8 | <0.28 | 33.3 | <0.02 | 12 | <0.30 | <0.05 | 1.1 | <4.0 | 7.7 | 0.09 | 3.84 | <0.20 | <0.20 | <0.05 | <0.20 | <0.100 | 75.3 | <0.06 | 3.3 | 0.091
TI 921 | <3.8 | <0.28 | 27.0 | <0.02 | 43 | <0.30 | 0.06 | 3.5 | 5.0 | 24.6 | 0.29 | 3.23 | <0.20 | <0.20 | <0.05 | 0.40 | 0.303 | 68.3 | 0.11 | 5.1 | <0.014
Bedrock wells
BM2088 | <15.2 | <1.1 | 18,300 | <0.08 | 372 | <1.2 | <0.20 | 5.9 | 323 | 303 | <0.16 | 1,510 | 358 | 321 | 0.59 | <0.80 | <0.400 | 12,900 | <0.24 | <8.0 | <0.056
BM2178 | <3.8 | 1.2 | 107 | <0.02 | 84 | <0.30 | <0.05 | 19.1 | 129 | 182 | 0.09 | 25.1 | 239 | 217 | 0.28 | <0.20 | <0.100 | 1,280 | <0.06 | <2.0 | 0.047
C1818 | <3.8 | <0.28 | 417 | <0.02 | 310 | <0.30 | <0.05 | 1.9 | 59.4 | 85.2 | 0.49 | 84.9 | 36.0 | 42.8 | 0.10 | <0.20 | <0.100 | 258 | <0.06 | 4.8 | <0.014
D2530 | 17.4 | <0.28 | 51.1 | <0.02 | 176 | <0.30 | <0.05 | <0.80 | 38.1 | 48.5 | <0.04 | 57.1 | 26.7 | 26.2 | 0.35 | <0.20 | <0.100 | 82.6 | <0.06 | <2.0 | <0.014
M1847 | 6.3 | <0.28 | 36.0 | <0.02 | 93 | <0.30 | <0.05 | 4.0 | 116 | 94.1 | 0.27 | 22.8 | 2.77 | 2.22 | 0.06 | 0.26 | <0.100 | 175 | <0.06 | 10.7 | 0.104
OG2287 | <3.8 | 2.5 | 37.7 | <0.02 | 15 | <0.30 | <0.05 | <0.80 | 134 | 167 | <0.04 | 7.87 | 119 | 113 | 0.14 | 0.99 | <0.100 | 91.4 | <0.06 | <2.0 | 0.087
TI1031 | 501 | 14.3 | 252 | 0.04 | 23 | 0.94 | 0.40 | 2.7 | 13.1 | 1,950 | 0.88 | 11.9 | 8.26 | 381 | 0.17 | 1.0 | <0.100 | 125 | <0.06 | 44.2 | 0.037
TI1663 | <3.8 | 1.5 | 152 | <0.02 | 82 | <0.30 | 0.08 | 0.94 | 140 | 149 | 0.13 | 15.8 | 511 | 482 | 0.34 | <0.20 | <0.100 | 162 | <0.06 | 2.8 | 0.043
TI1857 | <3.8 | 0.87 | 128 | <0.02 | 90 | <0.30 | <0.05 | 1.2 | 39.9 | 62.2 | 1.58 | 18.9 | 111 | 94.5 | 0.22 | <0.20 | <0.100 | 474 | 0.08 | <2.0 | <0.014
1Prefix denotes county: BM, Broome; C, Cortland; CL, Clinton; CN, Chenango; D, Delaware; EX, Essex; M, Madison; OG, Onondaga; TI, Tioga; W, Washington. Number is local well-identification number assigned by the U.S. Geological Survey.
2Analyzed using inductively coupled plasma-optical emission spectrometry/inductively coupled plasma-mass spectrometry (Garbarino and Struzeski, 1998).
3Analyzed using collision/reaction cell inductively coupled plasma-mass spectrometry (Garbarino and others, 2006).
4Analyzed using inductively coupled plasma-mass spectrometry (Struzeski and others, 1996).
5Analyzed using Inductively coupled plasma-atomic emission spectrometry (Fishman, 1993).
6U.S. Environmental Protection Agency (2009) maximum contaminant level.
7New York State Department of Health (2011) maximum contaminant level.
8U.S. Environmental Protection Agency (2009) secondary drinking-water standard.
9U.S. Environmental Protection Agency (2009) treatment technique.

## 1-6
Table 1–6. Concentrations of pesticides detected in groundwater samples collected in the Lake Champlain and Susquehanna River Basins, New York, 2014.
[Samples were analyzed at the U.S. Geological Survey National Water Quality Laboratory in Denver, Colorado. Values in bold indicate detections. Well locations are shown in figures 2 and 3 (Lake Champlain Basin), and figures 5 and 6 (Susquehanna River Basin). CIAT, 2-chloro-4-isopropylamino-6-amino-s-triazine; µg/L, micrograms per liter; (04040), U.S. Geological Survey National Water Information System parameter code; UOC, unspecified organic contaminant; <, less than; E, estimated]
Well number1 | CIAT, filtered, µg/L2 (04040) | Acetochlor, filtered, µg/L2 (49260) | Atrazine, filtered, µg/L2 (39632) | Disulfoton, filtered, µg/L2 (82677) | Metolachlor, filtered, µg/L2 (39415)
Drinking-water standard | 450, 370 | 4UOC - 50 | 4UOC - 50 | 3,42 | 4UOC - 50
Lake Champlain Basin
Sand-and-gravel wells
CL 169 | <0.010 | <0.010 | <0.008 | <0.040 | <0.012
EX 589 | <0.010 | <0.010 | <0.008 | <0.040 | <0.012
EX1028 | <0.010 | <0.010 | <0.008 | <0.040 | <0.012
EX1834 | <0.010 | <0.010 | <0.008 | <0.040 | <0.012
W 534 | E0.003 | <0.010 | <0.008 | <0.040 | <0.012
W3220 | E0.022 | <0.010 | 0.042 | <0.040 | 0.004
Bedrock wells
CL 149 | <0.010 | <0.010 | <0.008 | <0.040 | <0.012
CL 170 | <0.010 | <0.010 | <0.008 | <0.040 | <0.012
CL 700 | E0.012 | <0.010 | 0.053 | <0.040 | <0.012
CL 848 | <0.010 | <0.010 | <0.008 | <0.040 | <0.012
EX1023 | E0.004 | 0.009 | 0.010 | <0.040 | 0.009
EX1742 | <0.010 | <0.010 | <0.008 | <0.040 | <0.012
EX1894 | <0.010 | <0.010 | <0.008 | E0.005 | 0.004
Susquehanna River Basin
Sand-and-gravel wells
BM 90 | <0.010 | <0.010 | <0.008 | <0.040 | <0.012
BM 471 | <0.010 | <0.010 | <0.008 | <0.040 | <0.012
C2009 | E0.007 | <0.010 | 0.005 | <0.040 | <0.012
CN 208 | <0.010 | <0.010 | <0.008 | <0.040 | <0.012
CN 931 | <0.010 | <0.010 | <0.008 | <0.040 | <0.012
M 141 | <0.010 | <0.010 | <0.008 | <0.040 | <0.012
OG 316 | E0.004 | <0.010 | <0.008 | <0.040 | <0.012
OG 374 | <0.010 | <0.010 | <0.008 | <0.040 | <0.012
OG 375 | <0.010 | <0.010 | <0.008 | <0.040 | <0.012
TI 892 | E0.010 | <0.010 | 0.004 | <0.040 | <0.012
TI 921 | E0.003 | <0.010 | <0.008 | <0.040 | <0.012
Bedrock wells
BM2088 | <0.010 | <0.010 | <0.008 | <0.040 | <0.012
BM2178 | <0.010 | <0.010 | <0.008 | <0.040 | <0.012
C1818 | <0.010 | <0.010 | <0.008 | <0.040 | <0.012
D2530 | <0.010 | <0.010 | <0.008 | <0.040 | <0.012
M1847 | E0.004 | <0.010 | <0.008 | <0.040 | <0.012
OG2287 | <0.010 | <0.010 | <0.008 | <0.040 | <0.012
TI1031 | <0.010 | <0.010 | <0.008 | <0.040 | <0.012
TI1663 | <0.010 | <0.010 | <0.008 | <0.040 | <0.012
TI1857 | <0.010 | <0.010 | <0.008 | <0.040 | <0.012
1Prefix denotes county: BM, Broome; C, Cortland; CL, Clinton; CN, Chenango; D, Delaware; EX, Essex; M, Madison; OG, Onondaga; TI, Tioga; W, Washington. Number is local well-identification number assigned by the U.S. Geological Survey.
2Analyzed using gas chromatography-mass spectrometry, high-performance liquid chromatography-mass spectrometry (Zaugg and others, 1995; Sandstrom and others, 2001; Furlong and others, 2001).
3U.S. Environmental Protection Agency (2009) maximum contaminant level.
4New York State Department of Health (2011) maximum contaminant level.

## 1-7
Table 1–7. Concentrations of volatile organic compounds detected in groundwater samples collected in the Lake Champlain and Susquehanna River Basins, New York, 2014.
[Samples were analyzed at the U.S. Geological Survey National Water Quality Laboratory in Denver, Colorado. Values in bold indicate detections. Well locations are shown in figures 2 and 3 (Lake Champlain Basin), and figures 5 and 6 (Susquehanna River Basin). µg/L, micrograms per liter; (34506), U.S. Geological Survey National Water Information System parameter code; <, less than; -, not applicable; POC, principal organic contaminant]
Well number1 | 1,1,1-Trichloro-ethane, unfiltered, µg/L2 (34506) | 1,1-Dichloro-ethane, unfiltered, µg/L2 (34496) | 1,1-Dichloro-ethene, unfiltered, µg/L2 (34501) | Bromodichloro-methane, unfiltered, µg/L2 (32101) | Tribromo-methane, unfiltered, µg/L2 (32104) | cis-1,2-Dichloro-ethene, unfiltered, µg/L2 (77093) | Dibromo-chloromethane, unfiltered, µg/L2 (32105) | Methyl tert-butyl ether, filtered, µg/L2 (78032) | Tetrachloro-methane, unfiltered, µg/L2 (32102) | Trichloromethane, filtered, µg/L2 (32106)
Drinking-water standard | 4POC - 5, 3200 | 4POC - 5 | 4POC - 5, 37 | -- | -- | 4POC - 5, 370 | -- | 410 | 4POC - 5, 35 | --
Lake Champlain Basin
Sand-and-gravel wells
CL 169 | <0.1 | <0.1 | <0.1 | <0.1 | <0.2 | <0.1 | <0.2 | <0.2 | <0.2 | <0.1
EX 589 | <0.1 | <0.1 | 0.1 | <0.1 | <0.2 | <0.1 | <0.2 | <0.2 | <0.2 | <0.1
EX1028 | <0.1 | <0.1 | <0.1 | <0.1 | <0.2 | <0.1 | <0.2 | <0.2 | <0.2 | <0.1
EX1834 | <0.1 | <0.1 | <0.1 | <0.1 | <0.2 | <0.1 | <0.2 | <0.2 | <0.2 | <0.1
W 534 | <0.1 | <0.1 | <0.1 | <0.1 | <0.2 | <0.1 | <0.2 | <0.2 | <0.2 | <0.1
W3220 | <0.1 | <0.1 | <0.1 | <0.1 | <0.2 | <0.1 | <0.2 | <0.2 | <0.2 | <0.1
Bedrock wells
CL 149 | <0.1 | <0.1 | <0.1 | <0.1 | <0.2 | <0.1 | <0.2 | 0.8 | <0.2 | <0.1
CL 170 | <0.1 | <0.1 | <0.1 | <0.1 | <0.2 | <0.1 | <0.2 | <0.2 | <0.2 | <0.1
CL 700 | <0.1 | <0.1 | <0.1 | <0.1 | <0.2 | <0.1 | <0.2 | <0.2 | <0.2 | <0.1
CL 848 | <0.1 | <0.1 | <0.1 | <0.1 | <0.2 | <0.1 | <0.2 | <0.2 | <0.2 | <0.1
EX1023 | <0.1 | <0.1 | <0.1 | <0.1 | <0.2 | <0.1 | <0.2 | <0.2 | <0.2 | <0.1
EX1742 | <0.1 | <0.1 | <0.1 | <0.1 | <0.2 | <0.1 | <0.2 | <0.2 | <0.2 | <0.1
EX1894 | <0.1 | <0.1 | <0.1 | <0.1 | <0.2 | <0.1 | <0.2 | <0.2 | <0.2 | <0.1
Susquehanna River Basin
Sand-and-gravel wells
BM 90 | <0.1 | 0.9 | <0.1 | <0.1 | <0.2 | 2.1 | <0.2 | <0.2 | <0.2 | <0.1
BM 471 | <0.1 | <0.1 | <0.1 | <0.1 | <0.2 | <0.1 | <0.2 | <0.2 | <0.2 | <0.1
C2009 | <0.1 | <0.1 | <0.1 | <0.1 | <0.2 | <0.1 | <0.2 | <0.2 | <0.2 | <0.1
CN 208 | <0.1 | <0.1 | <0.1 | <0.1 | <0.2 | <0.1 | <0.2 | <0.2 | <0.2 | <0.1
CN 931 | <0.1 | <0.1 | <0.1 | <0.1 | <0.2 | <0.1 | <0.2 | <0.2 | <0.2 | <0.1
M 141 | <0.1 | <0.1 | <0.1 | <0.1 | <0.2 | <0.1 | <0.2 | <0.2 | <0.2 | <0.1
OG 316 | <0.1 | <0.1 | <0.1 | <0.1 | <0.2 | <0.1 | <0.2 | <0.2 | <0.2 | <0.1
OG 374 | <0.1 | <0.1 | <0.1 | <0.1 | <0.2 | <0.1 | <0.2 | <0.2 | <0.2 | 0.3
OG 375 | <0.1 | <0.1 | <0.1 | <0.1 | <0.2 | <0.1 | <0.2 | <0.2 | <0.2 | <0.1
TI 892 | <0.1 | <0.1 | <0.1 | <0.1 | <0.2 | <0.1 | <0.2 | <0.2 | <0.2 | <0.1
TI 921 | 0.1 | <0.1 | <0.1 | <0.1 | <0.2 | <0.1 | <0.2 | <0.2 | <0.2 | <0.1
Bedrock wells
BM2088 | <0.1 | <0.1 | <0.1 | <0.1 | <0.2 | <0.1 | <0.2 | <0.2 | <0.2 | <0.1
BM2178 | <0.1 | <0.1 | <0.1 | <0.1 | <0.2 | <0.1 | <0.2 | <0.2 | <0.2 | <0.1
C1818 | <0.1 | <0.1 | <0.1 | 0.7 | 0.4 | <0.1 | 0.6 | <0.2 | 1.7 | 3.6
D2530 | <0.1 | <0.1 | <0.1 | <0.1 | <0.2 | <0.1 | <0.2 | <0.2 | <0.2 | <0.1
M1847 | <0.1 | <0.1 | <0.1 | <0.1 | <0.2 | <0.1 | <0.2 | <0.2 | <0.2 | <0.1
OG2287 | <0.1 | <0.1 | <0.1 | <0.1 | <0.2 | <0.1 | <0.2 | <0.2 | <0.2 | <0.1
TI1031 | <0.1 | <0.1 | <0.1 | <0.1 | 7.0 | <0.1 | 2.3 | <0.2 | <0.2 | <0.1
TI1663 | <0.1 | <0.1 | <0.1 | <0.1 | <0.2 | <0.1 | <0.2 | <0.2 | <0.2 | <0.1
TI1857 | <0.1 | <0.1 | <0.1 | <0.1 | <0.2 | <0.1 | <0.2 | <0.2 | <0.2 | <0.1
1Prefix denotes county: BM, Broome; C, Cortland; CL, Clinton; CN, Chenango; D, Delaware; EX, Essex; M, Madison; OG, Onondaga; TI, Tioga; W, Washington. Number is local well-identification number assigned by the U.S. Geological Survey.
2Analyzed using gas chromatography-mass spectrometry (Connor and others, 1998).
3U.S. Environmental Protection Agency (2009) maximum contaminant level.
4New York State Department of Health (2011) maximum contaminant level.
5Total trihalomethanes [bromodichloromethane, dibromochloromethane, tribromomethane (bromoform), trichloromethane (chloroform)]: New York State Department of Health maximum contaminant level and U.S. Environmental Protection Agency maximum contaminant level = 80 µg/L.

## 1-8
Table 1–8. Activities of radionuclides in groundwater samples collected in the Lake Champlain and Susquehanna River Basins, New York, 2014.
[Values in bold equal or exceed one or more existing or proposed drinking-water standards. Well locations are shown in figures 2 and 3 (Lake Champlain Basin), and figures 5 and 6 (Susquehanna River Basin). pCi/L, picocurie per liter; (01519), U.S. Geologlical Survey National Water Information System parameter code; <, less than; --, not applicable]
Well number1 | Gross-α radioactivity, unfiltered, pCi/L4 (01519) | Gross-α radioactivity, unfiltered, Th-230 curve pCi/L4 (63018) | Gross-β radioactivity, unfiltered, Cs-137 curve pCi/L4 (03519) | Gross-β radioactivity, unfiltered, pCi/L4 (85817) | Radon-222, unfiltered, pCi/L5 (82303)
Drinking-water standard | 6,715 | 6,715 | __ | __ | 8300, 94,000
Lake Champlain Basin
Sand-and-gravel wells
CL 169 | 1.2 | '-- | -- | 3.7 | 570
EX 589 | <0.553 | -- | -- | 1.4 | 159
EX1028 | -- | 3.7 | 2.8 | -- | 109
EX1834 | <0.427 | -- | -- | 2.1 | 159
W 534 | <0.872 | -- | -- | <1.32 | 280
W3220 | 0.8 | -- | -- | 1.7 | 207
Bedrock wells
CL 1492 | -- | '-- | 11 | -- | 173
CL 170 | <1.17 | -- | -- | 3.8 | 480
CL 700 | 2.8 | -- | -- | 3.7 | 3,800
CL 848 | 3.1 | -- | -- | 11.4 | 6,300
EX1023 | <1.69 | -- | -- | <1.55 | 550
EX1742 | <0.536 | -- | -- | <1.16 | 172
EX1894 | 1.7 | -- | -- | 2.1 | 210
Susquehanna River Basin
Sand'--and'--gravel wells
BM 90 | <0.441 | -- | -- | <1.14 | 240
BM 471 | -- | <0.548 | 4.7 | -- | 840
C2009 | <0.914 | -- | -- | 2.5 | 800
CN 208 | <1.26 | -- | -- | 1.9 | 58
CN 931 | <1.59 | -- | -- | <2.47 | 520
M 141 | -- | <0.653 | <1.52 | -- | 470
OG 316 | <1.58 | -- | -- | 3.0 | 910
OG 374 | <1.64 | -- | -- | 5.5 | 670
OG 375 | <0.869 | -- | -- | <1.14 | 126
TI 892 | <2.41 | -- | -- | 1.6 | 700
TI 921 | <1.86 | -- | -- | 2.8 | 1,240
Bedrock wells
BM2088 | -- | 45 | 37 | -- | 280
BM2178 | <0.94 | -- | -- | 2.0 | 1,150
C1818 | 1.8 | -- | -- | <1.26 | 500
D2530 | 1.1 | -- | -- | <1.28 | 350
M18473 | <1.05 | -- | -- | 2.3 | 290
OG2287 | <0.854 | -- | -- | <1.14 | 161
TI1031 | 2.1 | -- | -- | 2.5 | 560
TI1663 | <0.942 | -- | -- | <1.24 | 1,080
TI1857 | <1.38 | -- | -- | 1.6 | 290
1Prefix denotes county: BM, Broome; C, Cortland; CL, Clinton; CN, Chenango; D, Delaware; EX, Essex; M, Madison; OG, Onondaga; TI, Tioga; W, Washington. Number is local well-identification number assigned by the U.S. Geological Survey.
2Missing data for gross-alpha radioactivity. This sample failed quality control at the lab.
3Radon sample was a resample, collected on a different date (7/31/2014) from the original sample (7/28/2014).
4Samples were analyzed at Test America in Richland, Washington, according to U.S. Environmental Protection Agency method 900.0 (U.S. Environmental Protection Agency, 1980).
5Samples were analyzed at the U.S. Geological Survey National Water Quality Laboratory in Denver, Colorado, using liquid-scintillation counting (ASTM International, 2006).
6U.S. Environmental Protection Agency (2009) maximum contaminant level.
7New York State Department of Health (2011) maximum contaminant level.
8U.S. Environmental Protection Agency (2009) proposed maximum contaminant level.
9U.S. Environmental Protection Agency (2009) proposed alternative maximum contaminant level.

## 1-9
Table 1–9. Bacteria in groundwater samples collected in the Lake Champlain and Susquehanna River Basins, New York, 2014.
[Samples were analyzed at the following laboratories, depending on basin: Lake Champlain Basin at the Darren Freshwater Institute in Bolton Landing, New York, and Susquehanna River Basin at the Community Science Institute in Ithaca, N.Y. Values in bold indicate detections of coliform bacteria. Well locations are shown in figures 2 and 3 (Lake Champlain Basin), and figures 5 and 6 (Susquehanna River Basin). CFU, colony-forming unit; mL, milliliter; (99596), U.S. Geological Survey National Water Information System parameter code; --, not analyzed; U, not detected; M, presence verified but not quantified; <, less than]
Well number1 | Escherichia coli, Colilert, unfiltered, CFU/100mL2 (99596) | Escherichia coli, defined substrate, unfiltered, CFU/100mL2 (84385) | Fecal coliform, membrane filtration, unfiltered, CFU/100mL2 (61215) | Heterotrophic plate count, unfiltered, CFU/mL3 (31692) | Total coliform, membrane filtration, unfiltered, CFU/100mL2 (61213)
Drinking-water standard | Any positive5,6 | Any positive5,6 | Any positive5,6 | 5500 | Any positive5,6
Lake Champlain Basin
Sand-and-gravel wells
CL 169 | -- | U | <1 | 1 | 14
EX 589 | -- | U | <1 | 5 | <1
EX1028 | -- | U | <1 | 2 | <1
EX1834 | -- | U | <1 | 3 | <1
W 534 | -- | U | <1 | <1 | <1
W3220 | -- | U | <1 | 2 | <1
Bedrock wells
CL 149 | -- | U | <1 | 2 | <1
CL 170 | -- | U | <1 | 2 | <1
CL 700 | -- | U | <1 | 8 | <1
CL 848 | -- | U | <1 | 3 | <1
EX1023 | -- | M | 12 | 18 | 24
EX1742 | -- | U | <1 | 2 | <1
EX1894 | -- | U | <1 | <1 | 1
Susquehanna River Basin
Sand-and-gravel wells
BM 90 | U | -- | <1 | 1 | <1
BM 471 | U | -- | <1 | 2 | <1
C2009 | U | -- | <1 | 2 | <1
CN 208 | U | -- | <1 | <1 | <1
CN 931 | U | -- | <1 | <1 | <1
M 141 | U | -- | <1 | 1 | <1
OG 316 | U | -- | <1 | 3 | 13
OG 374 | U | -- | <1 | <1 | <1
OG 375 | U | -- | <1 | <1 | <1
TI 892 | U | -- | <1 | <1 | <1
TI 921 | U | -- | <1 | 6 | <1
Bedrock wells
BM2088 | U | -- | <1 | <1 | <1
BM2178 | U | -- | <1 | 53 | <1
C1818 | U | -- | <1 | <1 | <1
D2530 | U | -- | <1 | 421 | <1
M1847 | U | -- | <1 | 1 | 30
OG2287 | U | -- | <1 | 8 | <1
TI10314 | -- | -- | -- | -- | --
TI1663 | U | -- | <1 | 1 | <1
TI1857 | U | -- | <1 | 1 | <1
1Prefix denotes county: BM, Broome; C, Cortland; CL, Clinton; CN, Chenango; D, Delaware; EX, Essex; M, Madison; OG, Onondaga; TI, Tioga; W, Washington. Number is local well-identification number assigned by the U.S. Geological Survey.
2Analyzed using Standard Method 9222 (American Public Health Association, 1998).
3Analyzed using Standard Method 9215B (American Public Health Association, 1998).
4Sample not analyzed due to detection of residual chlorine at the lab.
5U.S. Environmental Protection Agency (2009) maximum contaminant level.
6New York State Department of Health (2011) maximum contaminant level.