## Table 19
Table 19. Potential Importance of Solute Advective Flux Across the Sediment-water Interface.
[Thermal properties for input to 1D TemPro V2 were determined as a weighted average of tabulated data for water-soil mixtures (Table 1A, Stonestrom and Constantz, 2003). In contrast to the 1DTemPro V2 program, a tabulated positive q is upward into the lake water column (consistent with benthic-flux sign convention). For site SPR, the 1-cm and overlying water (OLW) concentrations from OC02, the nearest profiler-deployment site, were used. W m−1 oC−1, watts per meter per degree celsius; 106 J m−3 oC−1 , millions of joules per cubic meter per degree celsius; RMS, root mean square; SRP, soluble reactive phosphorous; mg L−1, milligram per liter; µg-P L−1, micrograms of phosphorous per liter; µg cm-2-s-1, micrograms per square centimeter per second; mg m-2 d-1, milligrams per square meter per day; m d-1, meters per day; blank cells, values that are not available; S.D., standard deviation]
|  |  | MODELING PARAMETERS | [9 empty] | PROCESS COMPARISON—SRP FLUX ESTIMATES
[5 empty] | Calculated discharge |  | No discharge |  |  | Solute Concentration |  |  |  |  | Benthic-invert
[5 empty] | Time |  | assumption | July 2013 |  | July 2013 |  | Advective | July 2013 |  | efflux
|  |  | Thermal | Volumetric | segment | RMS |  | Profiler diffusive flux |  | SRP |  | heat flow | Profiler benthic flux |  | Lakewide
| Time |  | conductivity | heat capacity | discharge | error | RMS error | Site mean | STDev | 1-cm | OLW | Estimated flux | Site mean | S.D. | estimate
Site | Segment | Porosity | (W m−1 oC−1) | (106 J m−3 oC−1) | (m d−1) |  |  | (µg cm−2 s−1) |  | (mg-P L−1) |  | (mg m−2 d−1) | (mg m−2 d−1) | (mg m−2 d−1) | (mg m−2 d−1)
SPR | 7/1−7/14 | 0.7 | 1.32 | 3.54 | 0.027 | 0.643 | 1.143 |  |  | 0.655 | 0.057 | 17.685 |  |  | 6.5
|  | 0.8 | 1.06 | 3.76 | 0.022 | 0.589 | 1.035 |  |  | 0.655 | 0.057 | 14.41 |  |  | 6.5
|  | 0.9 | 0.84 | 3.98 | 0.016 | 0.504 | 0.851 |  |  | 0.655 | 0.057 | 10.48 |  |  | 6.5
SPR | 8/5−8/19 | 0.7 | 1.32 | 3.54 | 0.011 | 0.119 | 0.258 |  |  | 0.655 | 0.057 | 7.205 |  |  | 6.5
|  | 0.8 | 1.06 | 3.76 | 0.01 | 0.104 | 0.251 |  |  | 0.655 | 0.057 | 6.55 |  |  | 6.5
|  | 0.9 | 0.84 | 3.98 | 0.009 | 0.086 | 0.247 |  |  | 0.655 | 0.057 | 5.895 |  |  | 6.5
SPR | 9/10−9/24 | 0.7 | 1.32 | 3.54 | -0.011 | 0.385 | 0.391 |  |  | 0.655 | 0.057 | -0.627 |  |  | 6.5
|  | 0.8 | 1.06 | 3.76 | -0.012 | 0.31 | 0.319 |  |  | 0.655 | 0.057 | -0.684 |  |  | 6.5
|  | 0.9 | 0.84 | 3.98 | -0.015 | 0.193 | 0.215 |  |  | 0.655 | 0.057 | -0.855 |  |  | 6.5
LN01 | 7/1−7/14 | 0.7 | 1.32 | 3.54 | 0.021 | 0.696 | 1.057 | 2.9e-06 | 1e-07 | 0.81 | 0.39 | 17.01 | 2.5056 | 0.0864 | 6.5
|  | 0.8 | 1.06 | 3.76 | 0.018 | 0.615 | 0.962 | 2.9e-06 | 1e-07 | 0.81 | 0.39 | 14.58 | 2.5056 | 0.0864 | 6.5
|  | 0.9 | 0.84 | 3.98 | 0.014 | 0.48 | 0.804 | 2.9e-06 | 1e-07 | 0.81 | 0.39 | 11.34 | 2.5056 | 0.0864 | 6.5
LN01 | 8/5−8/19 | 0.7 | 1.32 | 3.54 | 0.002 | 0.085 | 0.091 | 2.9e-06 | 1e-07 | 0.81 | 0.39 | 1.62 | 2.5056 | 0.0864 | 6.5
|  | 0.8 | 1.06 | 3.76 | 0.003 | 0.08 | 0.101 | 2.9e-06 | 1e-07 | 0.81 | 0.39 | 2.43 | 2.5056 | 0.0864 | 6.5
|  | 0.9 | 0.84 | 3.98 | 0.005 | 0.077 | 0.142 | 2.9e-06 | 1e-07 | 0.81 | 0.39 | 4.05 | 2.5056 | 0.0864 | 6.5
LN01 | 9/10−9/24 | 0.7 | 1.32 | 3.54 | -0.014 | 0.458 | 0.466 | 2.9e-06 | 1e-07 | 0.81 | 0.39 | -5.46 | 2.5056 | 0.0864 | 6.5
|  | 0.8 | 1.06 | 3.76 | -0.014 | 0.383 | 0.394 | 2.9e-06 | 1e-07 | 0.81 | 0.39 | -5.46 | 2.5056 | 0.0864 | 6.5
|  | 0.9 | 0.84 | 3.98 | -0.015 | 0.263 | 0.282 | 2.9e-06 | 1e-07 | 0.81 | 0.39 | -5.85 | 2.5056 | 0.0864 | 6.5
ON01 | 7/1−7/14 | 0.7 | 1.32 | 3.54 | 0.036 | 0.599 | 1.394 | 7.9e-07 | 6.3e-07 | 0.66 | 0.45 | 23.76 | 0.68256 | 0.54432 | 6.5
|  | 0.8 | 1.06 | 3.76 | 0.031 | 0.5591 | 1.278 | 7.9e-07 | 6.3e-07 | 0.66 | 0.45 | 20.46 | 0.68256 | 0.54432 | 6.5
|  | 0.9 | 0.84 | 3.98 | 0.022 | 0.485 | 1.075 | 7.9e-07 | 6.3e-07 | 0.66 | 0.45 | 14.52 | 0.68256 | 0.54432 | 6.5
ON01 | 8/5−8/19 | 0.7 | 1.32 | 3.54 | 0.008 | 0.116 | 0.212 | 7.9e-07 | 6.3e-07 | 0.66 | 0.45 | 5.28 | 0.68256 | 0.54432 | 6.5
|  | 0.8 | 1.06 | 3.76 | 0.008 | 0.1034 | 0.207 | 7.9e-07 | 6.3e-07 | 0.66 | 0.45 | 5.28 | 0.68256 | 0.54432 | 6.5
|  | 0.9 | 0.84 | 3.98 | 0.007 | 0.082 | 0.201 | 7.9e-07 | 6.3e-07 | 0.66 | 0.45 | 4.62 | 0.68256 | 0.54432 | 6.5
ON01 | 9/10−9/24 | 0.7 | 1.32 | 3.54 | na | na | na | 7.9e-07 | 6.3e-07 | 0.66 | 0.45 | na | 0.68256 | 0.54432 | 6.5
|  | 0.8 | 1.06 | 3.76 | na | na | na | 7.9e-07 | 6.3e-07 | 0.66 | 0.45 | na | 0.68256 | 0.54432 | 6.5
|  | 0.9 | 0.84 | 3.98 | na | na | na | 7.9e-07 | 6.3e-07 | 0.66 | 0.45 | na | 0.68256 | 0.54432 | 6.5
LS01 | 7/1−7/14 | 0.7 | 1.32 | 3.54 | 0.022 | 0.423 | 0.839 | 6.3e-07 | 3.9e-07 | 0.61 | 0.51 | 13.42 | 0.54432 | 0.33696 | 6.5
|  | 0.8 | 1.06 | 3.76 | 0.018 | 0.37 | 0.74 | 6.3e-07 | 3.9e-07 | 0.61 | 0.51 | 10.98 | 0.54432 | 0.33696 | 6.5
|  | 0.9 | 0.84 | 3.98 | 0.012 | 0.277 | 0.569 | 6.3e-07 | 3.9e-07 | 0.61 | 0.51 | 7.32 | 0.54432 | 0.33696 | 6.5
LS01 | 8/5−8/19 | 0.7 | 1.32 | 3.54 | 0.002 | 0.133 | 0.136 | 6.3e-07 | 3.9e-07 | 0.61 | 0.51 | 1.22 | 0.54432 | 0.33696 | 6.5
|  | 0.8 | 1.06 | 3.76 | 0.002 | 0.12 | 0.127 | 6.3e-07 | 3.9e-07 | 0.61 | 0.51 | 1.22 | 0.54432 | 0.33696 | 6.5
|  | 0.9 | 0.84 | 3.98 | 0.003 | 0.103 | 0.122 | 6.3e-07 | 3.9e-07 | 0.61 | 0.51 | 1.83 | 0.54432 | 0.33696 | 6.5
LS01 | 9/10−9/24 | 0.7 | 1.32 | 3.54 | -0.019 | 0.318 | 0.351 | 6.3e-07 | 3.9e-07 | 0.61 | 0.51 | -9.69 | 0.54432 | 0.33696 | 6.5
|  | 0.8 | 1.06 | 3.76 | -0.022 | 0.2411 | 0.302 | 6.3e-07 | 3.9e-07 | 0.61 | 0.51 | -11.22 | 0.54432 | 0.33696 | 6.5
|  | 0.9 | 0.84 | 3.98 | -0.028 | 0.141 | 0.276 | 6.3e-07 | 3.9e-07 | 0.61 | 0.51 | -14.28 | 0.54432 | 0.33696 | 6.5