## 1-wells
Table 1. Identification, sampling, and construction information for wells included in exploratory sampling of groundwater in coastal Los Angeles County and Kern and Kings Counties of the southern San Joaquin Valley, September 2014 to January 2015, California Oil, Gas, and Groundwater Project.
[Wells that were screened at multiple intervals were listed as top and bottom of first screen listed first seperated by a comma for the top and bottom for any proceeding intervals. Abbreviations: MW, monitoring well; WPW, water production well; ft, feet; LSD, land-surface datum; NAVD 88, North American Vertical Datum of 1988; na, not available]
Local Identifier | USGS site identification number | State identification number | Date sampled (mm/dd/yyyy) | Altitude of LSD (ft above NAVD 88) | Well Type | Use of Well | Well depth (ft below LSD) | Screen intervals (ft below LSD)
Coastal Los Angeles County
LA_1 | 335100118120404 | 004S013W01N006S | 2014-09-18 | 44 | MW | monitor water supply | 300 | 280–300
LA_2 | 335100118120401 | 004S013W01N003S | 2014-09-18 | 44 | MW | monitor water supply | 1090 | 970–990
LA_3 | 334737118101905 | 004S012W30J005S | 2014-09-19 | 20 | MW | monitor water supply | 435 | 415–435
LA_4 | 334737118101901 | 004S012W30J001S | 2014-09-19 | 20 | MW | monitor water supply | 1495 | 1,435–1,455
LA_5 | 334445118125301 | 005S013W11P001S | 2014-09-21 | 13 | MW | monitor water supply | 1110 | 1,090–1,110
LA_6 | 334445118125302 | 005S013W11P002S | 2014-09-21 | 13 | MW | monitor water supply | 355 | 335–355
LA_7 | 340027118071901 | 002S012W10Q005S | 2014-09-22 | 192.4 | MW | monitor water supply | 980 | 900–960
LA_8 | 335716118135101 | 002S013W34F002S | 2014-09-22 | 122 | MW | monitor water supply | 1760 | 1,740–1,760
LA_9 | 340027118071903 | 002S012W10Q007S | 2014-09-22 | 192 | MW | monitor water supply | 520 | 500–520
LA_10 | 334944118203301 | 004S014W15E001S | 2014-09-23 | 81 | MW | monitor water supply | 1235 | 1,195–1,235
LA_11 | 340040118100904 | 002S012W07J004S | 2014-09-23 | 164 | MW | monitor water supply | 590 | 570–590
LA_12 | 334944118203304 | 004S014W15E004S | 2014-09-23 | 81 | MW | monitor water supply | 550 | 530–550
LA_13 | 340040118100901 | 002S012W07J001S | 2014-09-23 | 164 | MW | monitor water supply | 1390 | 1,330–1,390
LA_14 | 335235118175901 | 003S014W25K007S | 2014-09-24 | 28.44 | MW | monitor water supply | 1375 | 1,275–1,295; 1,315–1,335
LA_15 | 335235118175903 | 003S014W25K009S | 2014-09-24 | 28 | MW | monitor water supply | 630 | 610–630
LA_16 | 335236118232105 | 003S014W30L006S | 2014-09-24 | 136 | MW | monitor water supply | 660 | 640–660
LA_17 | 335235118175904 | 003S014W25K010S | 2014-09-24 | 28 | MW | monitor water supply | 360 | 340–360
LA_18 | 335236118232101 | 003S014W30L002S | 2014-09-24 | 136 | MW | monitor water supply | 1990 | 1,950–1,990
LA_19 | 334837118085701 | 004S012W21M008S | 2014-09-25 | 37 | MW | monitor water supply | 1530 | 1,490–1,510
LA_20 | 334815118184701 | 004S014W26A002S | 2014-09-25 | 77 | MW | monitor water supply | 1340 | 1,240–1,260
LA_21 | 334837118085704 | 004S012W21M011S | 2014-09-25 | 37 | MW | monitor water supply | 500 | 480–500
LA_22 | 334815118184702 | 004S014W26A003S | 2014-09-25 | 77 | MW | monitor water supply | 720 | 700–720
LA_23 | 334815118184704 | 004S014W26A005S | 2014-09-25 | 77 | MW | monitor water supply | 420 | 400–420
LA_24 | 335126118155801 | 004S013W05F001S | 2014-09-26 | 22 | MW | monitor water supply | 1800 | 1,600–1,620
LA_25 | 335126118155803 | 004S013W05F003S | 2014-09-26 | 22 | MW | monitor water supply | 1100 | 1,080–1,100
LA_26 | 335555118204001 | 003S014W04R001S | 2014-09-28 | 72 | MW | monitor water supply | 1940 | 1,900–1,940
LA_27 | 335555118204003 | 003S014W04R003S | 2014-09-28 | 72 | MW | monitor water supply | 1275 | 1,255–1,275
LA_28 | 335555118204005 | 003S014W04R005S | 2014-09-28 | 72 | MW | monitor water supply | 560 | 540–560
LA_29 | 335801118213103 | 002S014W28M005S | 2014-09-29 | 117 | MW | monitor water supply | 450 | 430–450
LA_30 | 335801118213101 | 002S014W28M003S | 2014-09-29 | 117 | MW | monitor water supply | 1400 | 1,380–1,400
LA_31 | 334747118132301 | 004S013W27H004S | 2014-09-30 | 19 | MW | monitor water supply | 1400 | 1,180–1,200
LA_32 | 334747118132303 | 004S013W27H006S | 2014-09-30 | 19 | MW | monitor water supply | 490 | 470–490
LA_33 | 334615118131001 | 005S013W02E001S | 2014-10-01 | 7.7 | MW | monitor water supply | 1380 | 1,200–1,220
LA_34 | 334615118131002 | 005S013W02E002S | 2014-10-01 | 7.7 | MW | monitor water supply | 820 | 800–820
LA_35 | 334657118160004 | 004S013W32F004S | 2014-10-28 | 32 | MW | monitor water supply | 410 | 390–410
LA_36 | 334657118160001 | 004S013W32F001S | 2014-10-28 | 32 | MW | monitor water supply | 1030 | 950–970
LA_37 | 334657118160002 | 004S013W32F002S | 2014-11-25 | 32 | MW | monitor water supply | 775 | 755–775
Kern and Kings Counties in the southern San Joaquin Valley
KERN_1 | 352500119250001 | 029S024E08L002M | 2014-10-21 | 298 | WPW | drinking water supply | 430 | 290–315; 335–410
KERN_2 | 360029119580001 | 022S019E18N005M | 2014-10-21 | 278 | WPW | drinking water supply | 570 | 210–390; 420–545
KERN_3 | 351700119180001 | 030S025E21N002M | 2014-10-23 | 308 | WPW | drinking water supply | 818 | 196–818
KERN_4 | 351700119180002 | 030S025E29B001M | 2014-10-23 | 303 | MW | monitor water supply | 610 | 380–450
KERN_5 | 351200118490001 | 031S029E23J002M | 2014-11-03 | 456 | WPW | drinking water supply | 702 | 402–702
KERN_6 | 352800119380001 | 028S022E29D001M | 2014-11-04 | 277 | MW | monitor contamination | 305 | 280–300
KERN_7 | 352800119380002 | 028S022E29D002M | 2014-11-04 | 277 | MW | monitor contamination | 400 | 340–395
KERN_8 | 351900119220001 | 030S024E14M001M | 2014-11-06 | 293 | MW | monitor water supply | 703 | na
KERN_9 | 353600119420001 | 027S021E04B001M | 2014-11-20 | 367 | WPW | irrigation supply | 920 | 408–602; 622–837
KERN_10 | 353600119430001 | 027S021E04M001M | 2014-11-20 | 392 | 1 MW | monitor water supply | 500 | 460–500
KERN_11 | 351500118540001 | 031S029E06L002M | 2015-01-14 | 406 | WPW | drinking water supply | 735 | 400-715
KERN_12 | 352600119010001 | 028S027E36N001S | 2015-01-14 | 603 | WPW | drinking water supply | 970 | 502–970
KERN_13 | 352200119040001 | 029S027E28B001M | 2015-01-15 | 397 | WPW | drinking water supply | 720 | 430–700
KERN_14 | 352400119050001 | 029S027E17A002M | 2015-01-15 | 405 | WPW | drinking water supply | 700 | 260–680
1 Sampled with a bladder pump

## 2-analytes
Table 2. Classes of chemical constituents and field water-quality indicators analyzed for exploratory sampling of groundwater in coastal Los Angeles County and Kern and Kings Counties of the southern San Joaquin Valley, September 2014 to January 2015, California Oil, Gas, and Groundwater Project.
Constituent Class | Result table
Field water-quality indicators
Dissolved oxygen, temperature, pH, hydrogen sulfide, turbidity, and specific conductance | 3
Organic constituents
Volatile organic compounds | 4
Semi-volatile organic compounnds | 5
Dissolved organic carbon (DOC) and ultraviolet (UV) absorbance | 6
DOC fractionation | 6
Inorganic constituents
Trace elements | 7
Nutrients | 8
Major and minor ions | 9
Iron speciation | 10
Isotopic tracers and radioactive constituents
Stable isotopes of hydrogen and oxygen in water | 11
Stable isotopes of dissolved boron and isotope ratio of dissolved strontium | 11
Stable isotopes of carbon in dissolved inorganic carbon and carbon-14 abundance | 11
Tritium | 11
Radium-224, -226, and -228 | 11
Dissolved gases
Dissolved noble gases, and helium isotopic ratio | 12
Dissolved standard and hydrocarbon gases | 13

## 3-field
Table 3. Water-quality indicators and reporting information for exploratory sampling of groundwater in in coastal Los Angeles County and Kern and Kings Counties of the southern San Joaquin Valley, September 2014 to January 2015, California Oil, Gas, and Groundwater Project.
[The five-digit U.S. Geological Survey (USGS) parameter code below the constituent name is used to uniquely identify a specific constituent or property.Reporting levels as of July 28, 2015. Abbreviations: E, estimated or having a high degree of uncertainty; µS/cm, microsiemens per centimeter; mg/L, milligrams per liter; CaCO3, calcium carbonate; M, sulfide odor detected; U, no sulfide odor detected; NTRU, nephelometric turbidity ratio units; na, not available; °C, degrees Celsius; --, not detected]
Local Identifier | Alkalinity, laboratory (mg/L as CaCO3) | Dissolved oxygen (mg/L) | Hydrogen sulfide detection (presence/absence) | Sulfide concentration, unfiltered (mg/L) | pH, field (standard units) | pH, laboratory (standard units) | Specific conductance, field (μS/cm at 25 °C) | Specific conductance, laboratory (μS/cm at 25 °C) | Turbidity (NTRU) | Water temperature (°C)
USGS parameter code | 29801 | 00300 | 71875 | 99119 | 00400 | 00403 | 00095 | 90095 | 63676 | 00010
Reporting level or range | 4.6 | 0.2 | none | 0.1 | 0–14 | 0–14 | 5 | 5 | 0.05 | 0.0–38.5
Coastal Los Angeles County
LA_1 | 155 | -- | M | -- | 8 | 8.18 | 576 | 606 | 0.34 | 22.5
LA_2 | 325 | 0.2 | M | 0.5 | 8.34 | 8.38 | 641 | 666 | 0.87 | 28.5
LA_3 | 314.3 | -- | M | -- | 7.7 | 7.96 | 1944 | 1968 | 11 | 25
LA_4 | 550.4 | -- | M | 0.24 | 8.3 | 8.4 | 1043 | 1056 | 3.4 | 26.5
LA_5 | 1233 | -- | M | -- | 7.76 | 7.99 | 6900 | 7080 | 2.23 | 22.5
LA_6 | 296.3 | 0.29 | U | -- | 7.01 | 7.2 | 54000 | E 54,800 | 0.47 | 21
LA_7 | 928.8 | -- | M | 0.11 | 7.95 | 8.21 | 3562 | 3740 | -- | 26
LA_8 | 180.9 | -- | M | -- | 7.86 | 8.02 | 541 | 563 | 0.17 | 18.5
LA_9 | 194.6 | -- | M | 0.15 | 7.6 | 8.03 | 790 | 814 | -- | 22.5
LA_10 | 455.2 | -- | M | 2.01 | 7.63 | 7.89 | E 5,048 | 4870 | 2.09 | 31.5
LA_11 | 203.1 | 0.23 | U | -- | 7.66 | 7.84 | 842 | 856 | 0.3 | 24.5
LA_12 | 250 | -- | U | na | 7.75 | 8.12 | 611 | 635 | 0.13 | 26
LA_13 | 491.7 | 0.24 | U | -- | 7.47 | 7.6 | 21766 | E 23,280 | 36.6 | 24.5
LA_14 | 298 | 0.2 | M | -- | 8.15 | 8.23 | 573 | 593 | 0.53 | 28.5
LA_15 | 183.7 | -- | U | -- | 7.77 | 8.03 | 505 | 522 | 0.14 | 25
LA_16 | 129.4 | -- | U | -- | 6.93 | 7.14 | 34340 | E 34,800 | 0.17 | 28
LA_17 | 179 | 0.42 | U | -- | 7.8 | 8.09 | 386 | 404 | 0.2 | 23
LA_18 | 595.7 | -- | M | -- | 7.64 | 7.81 | 12990 | E 13,160 | 0.59 | 27
LA_19 | 562.3 | -- | M | 0.5 | 8.22 | 8.41 | 1049 | 1070 | 0.44 | 34
LA_20 | 289.3 | -- | M | 0.13 | 7.27 | 7.5 | 3011 | 3080 | 0.26 | 29.5
LA_21 | 154.1 | -- | M | 0.13 | 8.57 | 8.75 | 363 | 365 | 0.31 | 29
LA_22 | 289.9 | -- | U | -- | 7.34 | 7.73 | 2495 | 2540 | 4.82 | 27
LA_23 | 337.5 | -- | M | -- | 7.56 | 7.79 | 1581 | 1495 | 4.02 | 25
LA_24 | 369.5 | -- | M | -- | 8.27 | 8.37 | 696 | 715 | 0.65 | 29
LA_25 | 169.4 | -- | M | -- | 8.15 | 8.36 | 381 | 392 | 0.74 | 26.5
LA_26 | 716.4 | -- | M | -- | 7.75 | 7.95 | 4628 | 4730 | 0.61 | 34
LA_27 | 576.9 | -- | M | na | 8.1 | 8.31 | 1084 | 1089 | 0.66 | 31
LA_28 | 451.5 | -- | U | -- | 7.5 | 8.02 | 1080 | 1126 | 0.23 | 26
LA_29 | 344.1 | -- | U | na | 7.2 | 7.58 | 2206 | 2224 | 0.11 | 24.5
LA_30 | 1429.1 | -- | M | -- | 7.6 | 7.89 | 6838 | 6830 | 0.99 | 26
LA_31 | 486.9 | -- | M | -- | 8.2 | 8.41 | 952 | 968 | 0.48 | 27.5
LA_32 | 162.2 | -- | M | 0.3 | 8.1 | 8.05 | 557 | 582 | 0.22 | 24
LA_33 | 483.2 | -- | M | 0.2 | 8.17 | 8.4 | 1099 | 1105 | -- | 32.5
LA_34 | 592.2 | -- | U | -- | 8.04 | 8.27 | 2062 | 2103 | 0.4 | 24.5
LA_35 | 286.3 | -- | M | 0.7 | 7.88 | 8.09 | 1097 | 1185 | 0.45 | 27
LA_36 | 340.1 | -- | M | -- | 8.43 | 8.55 | 937 | 1011 | 0.31 | 31.5
LA_37 | 510.8 | -- | M | -- | 8.26 | na | 2634 | na | 1.58 | 26
Kern and Kings Counties in the southern San Joaquin Valley
KERN_1 | 68.21 | 0.44 | U | -- | 8.32 | 8.16 | 820 | 848 | -- | 23
KERN_2 | 81.78 | -- | U | -- | 7.98 | 8.03 | 1555 | 1611 | -- | 25
KERN_3 | 124.5 | 13.94 | U | -- | 7.96 | 8.07 | 522 | 548 | -- | 21
KERN_4 | 43.37 | 0.26 | U | -- | 8.6 | 8.41 | 927 | 953 | -- | 22.5
KERN_5 | 87.19 | 1.14 | U | na | 8.72 | 8.32 | 481 | 494 | -- | 24
KERN_6 | 399.4 | 0.21 | U | -- | 6.81 | 7.01 | 16388 | E 17,850 | -- | 23
KERN_7 | 73.54 | 0.2 | U | -- | 8.51 | 8.14 | 2306 | 2446 | -- | 24
KERN_8 | 34.64 | 0.21 | M | -- | 8.11 | 7.94 | 3616 | 3770 | -- | 23
KERN_9 | 541.6 | -- | M | -- | 7.19 | 7.36 | 10296 | E 10,310 | -- | 29
KERN_10 | 509 | 1.16 | M | -- | 7.56 | 7.59 | 11355 | E 11,360 | -- | 24
KERN_11 | 191 | 4.46 | U | na | 7.72 | 7.98 | 775 | 810 | -- | 21
KERN_12 | 54.68 | 0.98 | M | na | 8.57 | 8.31 | 985 | 1094 | -- | 24.98
KERN_13 | 58.06 | 1.04 | M | 0.11 | 8.75 | 8.37 | 219 | 239.7 | -- | 21.48
KERN_14 | 29.54 | -- | M | 0.62 | 9.3 | 8.78 | 340 | 376 | -- | 23

## 4a-voc-det
Table 4A. Volatile organic compounds (VOCs) detected and reporting information for exploratory sampling of groundwater in coastal Los Angeles County and Kern and Kings Counties of the southern San Joaquin Valley, September 2014 to January 2015, California Oil, Gas, and Groundwater Project.
[The five-digit U.S. Geological Survey (USGS) parameter code below the constituent name is used to uniquely identify a specific constituent or property. Constituents that were not detected are listed in table 4B.Reporting levels as of July 28, 2015. Abbreviations: CAS, Chemical Abstracts Service; LRL, laboratory reporting level; E, estimated or having a high degree of uncertainty; LT-MDL, long term method detection level; µg/L, micrograms per liter; --, not detected]
Local Identifier | Benzene (μg/L) | sec-Butylbenzene (μg/L) | Carbon disulfide (μg/L) | 1,2-Dichlorobenzene (μg/L) | 1,4-Dichlorobenzene (μg/L) | 1,1-Dichloroethane (1,1-DCA) (μg/L) | 1,1-Dichloroethene (1,1-DCE) (μg/L) | cis-1,2-Dichloroethene (cis-1,2-DCE) (μg/L) | trans-1,2-Dichloroethene (trans-1,2-DCE) (μg/L) | Dichloromethane (methylene chloride) (μg/L) | 1,2-Dichloropropane (μg/L) | Diethyl ether (μg/L) | Ethylbenzene (μg/L) | o-Ethyl toluene (1-Ethyl-2-methyl benzene) (μg/L) | Iodomethane (methyl iodide) (μg/L) | Isopropylbenzene (μg/L) | Methyl tert-butyl ether (MTBE) (μg/L) | Naphthalene (μg/L) | n-Propylbenzene (μg/L) | Styrene (μg/L) | Tetrachloroethene (perchloroethylene, PCE) (μg/L) | Tetrahydrofuran (μg/L) | 1,2,3,4-Tetramethylbenzene (μg/L) | 1,2,3,5-Tetramethylbenzene (μg/L) | Toluene (μg/L) | Trichloroethene (TCE) (μg/L) | Trichloromethane (chloroform) (μg/L) | 1,2,3-Trichloropropane (1,2,3-TCP) (μg/L) | 1,2,3-Trimethylbenzene (μg/L) | 1,2,4-Trimethylbenzene (μg/L) | 1,3,5-Trimethylbenzene (μg/L) | m- and p-Xylene (μg/L) | o-Xylene (μg/L)
USGS parameter code | 34030 | 77350 | 77041 | 34536 | 34571 | 34496 | 34501 | 77093 | 34546 | 34423 | 34541 | 81576 | 34371 | 77220 | 77424 | 77223 | 78032 | 34696 | 77224 | 77128 | 34475 | 81607 | 49999 | 50000 | 34010 | 39180 | 32106 | 77443 | 77221 | 77222 | 77226 | 85795 | 77135
CAS registry number ® | 71–43–2 | 135–98–8 | 75–15–0 | 95–50–1 | 106–46–7 | 75–34–3 | 75–35–4 | 156–59–2 | 156–60–5 | 75–09–2 | 78–87–5 | 60–29–7 | 100–41–4 | 611–14–3 | 96–18–4 | 98–82–8 | 1634–04–4 | 91–20–3 | 103–65–1 | 100–42–5 | 127–18–4 | 109–99–9 | 488–23–3 | 527–53–7 | 108–88–3 | 79–01–6 | 67–66–3 | 96–18–4 | 526–73–8 | 95–63–6 | 108–67–8 | 108–38–3 / 106–42–3 | 95–47–6
LRL | 0.026 | 0.034 | 0.1 | 0.028 | 0.026 | 0.044 | 0.022 | 0.022 | 0.018 | 0.04 | 0.026 | 0.1 | 0.036 | 0.032 | 0.26 | 0.042 | 0.1 | 0.18 | 0.036 | 0.042 | 0.026 | 1.4 | 0.1 | 0.08 | 0.02 | 0.022 | 0.03 | 0.12 | 0.06 | 0.032 | 0.032 | 0.08 | 0.032
Coastal Los Angeles County
LA_1 | -- | -- | -- | -- | -- | -- | -- | -- | -- | -- | -- | -- | -- | -- | -- | -- | -- | -- | -- | -- | -- | -- | -- | -- | -- | -- | -- | -- | -- | -- | -- | -- | --
LA_2 | -- | -- | -- | -- | -- | -- | -- | -- | -- | -- | -- | -- | -- | -- | -- | -- | -- | -- | -- | -- | 0.016 | -- | -- | -- | -- | -- | -- | -- | -- | -- | -- | -- | --
LA_3 | -- | -- | -- | -- | -- | -- | -- | -- | -- | -- | -- | -- | -- | -- | -- | -- | -- | -- | -- | -- | -- | -- | -- | -- | -- | -- | -- | -- | -- | -- | -- | -- | --
LA_4 | -- | -- | 1 E 0.03 | -- | -- | -- | -- | -- | -- | -- | -- | -- | -- | -- | -- | -- | -- | -- | -- | -- | -- | -- | -- | -- | -- | -- | -- | -- | -- | -- | -- | -- | --
LA_5 | -- | -- | -- | -- | -- | -- | -- | -- | -- | -- | -- | -- | -- | -- | -- | -- | -- | -- | -- | -- | -- | -- | -- | -- | -- | -- | 1 0.01 | -- | -- | -- | -- | -- | --
LA_6 | -- | -- | -- | -- | -- | -- | -- | -- | -- | -- | -- | -- | -- | -- | -- | -- | -- | -- | -- | -- | -- | -- | -- | -- | -- | -- | -- | -- | -- | -- | -- | -- | --
LA_7 | -- | -- | E 0.08 | -- | -- | -- | -- | -- | -- | -- | -- | -- | -- | -- | -- | -- | -- | -- | -- | -- | -- | -- | -- | -- | -- | -- | -- | -- | -- | -- | -- | -- | --
LA_8 | -- | -- | -- | -- | -- | -- | -- | -- | -- | -- | -- | -- | -- | -- | -- | -- | -- | -- | -- | -- | -- | -- | -- | -- | -- | -- | -- | -- | -- | -- | -- | -- | --
LA_9 | -- | -- | -- | -- | -- | -- | -- | 0.02961 | -- | -- | -- | 0.08 | -- | -- | -- | -- | -- | -- | -- | -- | -- | -- | -- | -- | -- | -- | -- | -- | -- | -- | -- | -- | --
LA_10 | -- | -- | -- | -- | -- | -- | -- | -- | -- | -- | -- | -- | -- | -- | -- | -- | -- | -- | -- | -- | -- | -- | -- | -- | -- | -- | -- | -- | -- | -- | -- | -- | --
LA_11 | -- | -- | -- | -- | -- | 0.027 | -- | 0.1924 | 0.02591 | -- | -- | 0.08 | -- | -- | -- | -- | -- | -- | -- | -- | -- | -- | -- | -- | -- | 0.07842 | -- | -- | -- | -- | -- | -- | --
LA_12 | -- | -- | 1 E 0.02 | -- | -- | -- | -- | -- | -- | -- | -- | -- | -- | -- | -- | -- | -- | -- | -- | -- | -- | -- | -- | -- | -- | -- | -- | -- | -- | -- | -- | -- | --
LA_13 | 0.015 | -- | 1 E 0.04 | -- | -- | -- | -- | -- | -- | -- | -- | -- | -- | -- | -- | -- | -- | -- | -- | -- | -- | -- | -- | -- | -- | -- | -- | -- | -- | -- | -- | -- | --
LA_14 | -- | -- | -- | -- | -- | -- | -- | -- | -- | -- | -- | -- | -- | -- | -- | -- | -- | -- | -- | -- | -- | -- | -- | -- | -- | -- | -- | -- | -- | -- | -- | -- | --
LA_15 | -- | -- | -- | -- | -- | -- | -- | -- | -- | -- | -- | -- | -- | -- | -- | -- | -- | -- | -- | -- | -- | -- | -- | -- | -- | -- | -- | -- | -- | -- | -- | -- | --
LA_16 | -- | -- | -- | -- | -- | -- | -- | -- | -- | -- | -- | -- | -- | -- | -- | -- | -- | -- | -- | -- | -- | -- | -- | -- | -- | -- | -- | -- | -- | -- | -- | -- | --
LA_17 | -- | -- | -- | -- | -- | -- | -- | -- | -- | -- | -- | -- | -- | -- | -- | -- | -- | -- | -- | -- | -- | -- | -- | -- | -- | -- | -- | -- | -- | -- | -- | -- | --
LA_18 | -- | -- | 1 E 0.04 | -- | -- | -- | -- | -- | -- | -- | -- | -- | -- | -- | -- | -- | -- | -- | -- | -- | -- | -- | -- | -- | -- | -- | -- | -- | -- | -- | -- | -- | --
LA_19 | -- | -- | -- | -- | -- | -- | -- | -- | -- | -- | -- | -- | -- | -- | -- | -- | -- | -- | -- | -- | -- | -- | -- | -- | -- | -- | -- | -- | -- | -- | -- | -- | --
LA_20 | -- | -- | -- | -- | -- | -- | -- | -- | -- | -- | -- | -- | -- | -- | -- | -- | -- | -- | -- | -- | -- | -- | -- | -- | -- | -- | -- | -- | -- | -- | -- | -- | --
LA_21 | -- | -- | -- | -- | -- | -- | -- | -- | -- | -- | -- | -- | -- | -- | -- | -- | -- | -- | -- | -- | -- | -- | -- | -- | -- | -- | -- | -- | -- | -- | -- | -- | --
LA_22 | -- | -- | 1 E 0.03 | -- | -- | -- | -- | -- | -- | -- | -- | -- | -- | -- | -- | -- | -- | -- | -- | -- | -- | -- | -- | -- | -- | -- | -- | -- | -- | -- | -- | -- | --
LA_23 | -- | -- | -- | -- | -- | -- | -- | -- | -- | -- | -- | -- | -- | -- | -- | 0.0219 | -- | -- | -- | -- | -- | -- | -- | -- | -- | -- | -- | -- | -- | -- | -- | -- | --
LA_24 | -- | -- | -- | -- | -- | -- | -- | -- | -- | -- | -- | -- | -- | -- | -- | -- | -- | -- | -- | -- | -- | -- | -- | -- | -- | -- | -- | -- | -- | -- | -- | -- | --
LA_25 | -- | -- | 1 E 0.02 | -- | -- | -- | -- | -- | -- | -- | -- | -- | -- | -- | -- | -- | -- | -- | -- | -- | -- | -- | -- | -- | -- | -- | -- | -- | -- | -- | -- | -- | --
LA_26 | -- | -- | -- | -- | -- | -- | -- | 0.1955 | 0.013 | -- | -- | -- | -- | -- | -- | -- | -- | -- | -- | -- | -- | -- | -- | -- | -- | -- | -- | -- | -- | -- | -- | -- | --
LA_27 | -- | -- | -- | -- | -- | -- | -- | -- | -- | -- | -- | -- | -- | -- | -- | -- | -- | -- | -- | -- | -- | -- | -- | -- | -- | -- | -- | -- | -- | -- | -- | -- | --
LA_28 | -- | -- | -- | -- | -- | -- | -- | -- | -- | -- | -- | -- | -- | -- | -- | -- | -- | -- | -- | -- | -- | -- | -- | -- | -- | -- | -- | -- | -- | -- | -- | -- | --
LA_29 | -- | -- | -- | -- | -- | -- | -- | -- | -- | -- | -- | -- | -- | -- | -- | -- | -- | -- | -- | -- | -- | -- | -- | -- | -- | -- | -- | -- | -- | -- | -- | -- | --
LA_30 | -- | -- | 1 E 0.04 | -- | -- | -- | 0.03609 | 0.5297 | -- | -- | -- | -- | -- | -- | -- | -- | -- | -- | -- | -- | 0.02961 | -- | -- | -- | -- | 0.7278 | -- | -- | -- | -- | -- | -- | --
LA_31 | -- | -- | -- | -- | -- | -- | -- | -- | -- | -- | -- | -- | -- | -- | -- | -- | -- | -- | -- | -- | -- | -- | -- | -- | -- | -- | -- | -- | -- | -- | -- | -- | --
LA_32 | -- | -- | -- | -- | -- | -- | -- | -- | -- | -- | -- | -- | -- | -- | -- | -- | -- | -- | -- | -- | -- | -- | -- | -- | -- | -- | -- | -- | -- | -- | -- | -- | --
LA_33 | -- | -- | -- | -- | -- | -- | -- | -- | -- | -- | -- | -- | -- | -- | -- | -- | -- | -- | -- | -- | -- | -- | -- | -- | 0.02205 | -- | 0.02 | -- | -- | -- | -- | -- | 0.03527
LA_34 | -- | -- | -- | -- | -- | -- | -- | -- | -- | -- | -- | -- | -- | -- | -- | -- | -- | -- | -- | -- | -- | -- | -- | -- | -- | -- | -- | -- | -- | -- | -- | -- | --
LA_35 | 0.021 | -- | -- | -- | -- | -- | 0.013 | 0.03938 | -- | -- | -- | -- | -- | -- | -- | -- | -- | -- | -- | -- | -- | -- | -- | -- | -- | -- | -- | -- | -- | -- | -- | -- | --
LA_36 | -- | -- | -- | -- | -- | -- | -- | -- | -- | -- | -- | -- | -- | -- | -- | -- | -- | -- | -- | -- | -- | -- | -- | -- | -- | -- | -- | -- | -- | -- | -- | -- | --
LA_37 | 0.02 | -- | -- | -- | -- | -- | -- | -- | -- | -- | -- | -- | 1 0.016 | 1 0.010 | -- | -- | -- | -- | -- | -- | -- | -- | -- | -- | -- | -- | -- | -- | 0.036 | -- | -- | -- | 0.023
Kern and Kings Counties in the southern San Joaquin Valley
KERN_1 | 0.014 | -- | -- | -- | -- | -- | -- | -- | -- | -- | -- | -- | 0.025 | -- | -- | -- | -- | -- | -- | 0.08174 | -- | -- | -- | -- | -- | -- | -- | -- | -- | -- | -- | -- | --
KERN_2 | 101 | -- | -- | -- | -- | -- | -- | -- | -- | -- | -- | -- | 0.4983 | 0.1191 | -- | 0.1189 | -- | -- | 0.023 | -- | -- | -- | -- | -- | -- | -- | -- | -- | 0.0756 | -- | -- | 1 0.04 | 0.07769
KERN_3 | -- | -- | -- | -- | -- | -- | -- | -- | -- | -- | -- | -- | -- | -- | -- | -- | -- | -- | -- | -- | -- | -- | -- | -- | -- | -- | -- | -- | -- | -- | -- | -- | --
KERN_4 | -- | -- | -- | -- | -- | -- | -- | -- | -- | -- | -- | -- | -- | -- | -- | -- | -- | -- | -- | -- | -- | -- | -- | -- | -- | -- | -- | -- | -- | -- | -- | -- | --
KERN_5 | 0.02748 | -- | -- | -- | -- | -- | 0.016 | -- | -- | -- | 0.08954 | -- | -- | -- | -- | -- | -- | -- | -- | -- | 1 0.012 | -- | -- | -- | -- | -- | 0.03659 | 0.123 | -- | -- | -- | -- | --
KERN_6 | 0.8715 | 0.023 | -- | 0.024 | 1 E 0.011 | -- | -- | -- | -- | 0.1399 | 0.0196 | -- | -- | -- | 1 E 0.04 | 0.047 | -- | -- | -- | -- | -- | 0.8 | 0.05374 | -- | -- | -- | -- | -- | 0.08525 | -- | -- | -- | 0.03337
KERN_7 | -- | -- | -- | -- | -- | -- | -- | -- | -- | -- | -- | -- | -- | -- | -- | -- | -- | -- | -- | -- | -- | -- | -- | -- | -- | -- | -- | -- | -- | -- | -- | -- | --
KERN_8 | 0.04048 | -- | -- | -- | -- | -- | -- | -- | -- | -- | -- | -- | 0.1361 | 0.023 | -- | 0.024 | -- | -- | 0.024 | -- | -- | -- | -- | -- | 0.3824 | -- | -- | -- | 1 0.025 | 0.1218 | 0.026 | 0.568 | 0.1859
KERN_9 | 6.71 | -- | -- | -- | -- | -- | -- | -- | -- | -- | -- | -- | 0.5269 | 0.04322 | -- | 0.06686 | -- | 1 0.06 | 1 0.016 | -- | -- | -- | 1 0.04 | -- | -- | -- | -- | -- | 0.043 | 0.021 | -- | 0.06 | 0.019
KERN_10 | -- | -- | 1 E 0.03 | -- | -- | -- | -- | -- | -- | -- | -- | -- | -- | -- | -- | -- | -- | -- | -- | -- | -- | -- | -- | -- | 1.629 | -- | -- | -- | -- | -- | -- | -- | --
KERN_11 | -- | -- | -- | -- | -- | -- | -- | -- | -- | -- | 1 0.0112 | -- | -- | -- | -- | -- | 0.09 | -- | -- | -- | -- | -- | -- | -- | -- | -- | -- | 0.06 | -- | -- | -- | -- | --
KERN_12 | -- | -- | -- | -- | -- | -- | -- | -- | -- | -- | -- | -- | -- | -- | -- | -- | -- | -- | -- | -- | -- | -- | -- | -- | -- | -- | -- | -- | -- | -- | -- | -- | --
KERN_13 | -- | -- | -- | -- | -- | 0.09806 | 0.04826 | 0.1294 | -- | -- | 0.0246 | -- | 1 0.011 | -- | -- | 1 0.013 | -- | 0.13 | -- | -- | 0.06693 | -- | 0.104 | 0.04 | -- | 0.06143 | -- | -- | 0.125 | -- | -- | -- | --
KERN_14 | 0.019 | -- | -- | -- | -- | -- | -- | -- | -- | -- | 0.1556 | -- | -- | -- | -- | -- | -- | -- | -- | -- | 0.02 | -- | -- | -- | -- | -- | -- | -- | -- | -- | -- | -- | --
1 The result is less than the LT-MDL and has a higher degree of uncertainty. While the lab reports the values, the project considers them to be non-detects.

## 4b-voc-nd
Table 4B. Volatile organic compounds (VOCs) not detected reporting information for exploratory sampling of groundwater in coastal Los Angeles County and Kern and Kings Counties of the southern San Joaquin Valley, September 2014 to January 2015, California Oil, Gas, and Groundwater Project.
[The five-digit USGS parameter code is used to uniquely identify a specific constituent or property. Reporting levels as of July 28, 2015. Abbreviations: CAS, Chemical Abstracts Service; LRL, laboratory reporting level; μg/L, micrograms per liter]
Constituent (synonym or abbreviation) | USGS parameter code | CAS registry number® | LRL (μg/L)
Acetone | 81552 | 67–64–1 | 3.4
Acrylonitrile | 34215 | 107–13–1 | 0.56
Bromobenzene | 81555 | 108–86–1 | 0.022
Bromochloromethane | 77297 | 74–97–5 | 0.06
Bromodichloromethane | 32101 | 75–27–4 | 0.034
2-Butanone (ethyl methyl ketone, MEK) | 81595 | 78–93–3 | 1.6
n-Butylbenzene | 77342 | 104–51–8 | 0.08
tert-Butylbenzene | 77353 | 98–06–6 | 0.06
Ethyl tert-butyl ether (ETBE) | 50004 | 637–92–3 | 0.032
Chlorobenzene | 34301 | 108–90–7 | 0.026
Chloroethane | 34311 | 75–00–3 | 0.06
Chloromethane | 34418 | 74–87–3 | 0.1
3-Chloropropene | 78109 | 107–05–1 | 0.08
2-Chlorotoluene | 77275 | 95–49–8 | 0.028
4-Chlorotoluene | 77277 | 106–43–4 | 0.042
Dibromochloromethane | 32105 | 124–48–1 | 0.12
1,2-Dibromo-3-chloropropane (DBCP) | 82625 | 96–12–8 | 0.4
1,2-Dibromoethane (EDB) | 77651 | 106–93–4 | 0.028
Dibromomethane | 30217 | 74–95–3 | 0.05
1,3-Dichlorobenzene | 34566 | 541–73–1 | 0.024
trans-1,4-Dichloro-2-butene | 73547 | 110–57–6 | 2
Dichlorodifluoromethane (CFC-12) | 34668 | 75–71–8 | 0.1
1,2-Dichloroethane (1,2-DCA) | 32103 | 107–06–2 | 0.08
cis-1,3-Dichloropropene | 34704 | 10061–01–5 | 0.1
1,3-Dichloropropane | 77173 | 142–28–9 | 0.06
2,2-Dichloropropane | 77170 | 594–20–7 | 0.06
1,1-Dichloropropene | 77168 | 563–58–6 | 0.04
trans-1,3-Dichloropropene | 34699 | 10061–02–6 | 0.14
Diisopropyl ether (DIPE) | 81577 | 108–20–3 | 0.06
Ethyl methacrylate | 73570 | 97–63–2 | 0.2
Hexachlorobutadiene | 39702 | 87–68–3 | 0.08
Hexachloroethane | 34396 | 67–72–1 | 0.12
2-Hexanone (n-butyl methyl ketone) | 77103 | 591–78–6 | 0.6
Methyl isobutyl ketone (MIBK) | 78133 | 108–10–1 | 0.32
4-Isopropyl-1-methyl benzene | 77356 | 99–87–6 | 0.06
Methyl acrylate | 49991 | 96–33–3 | 0.8
Methyl acrylonitrile | 81593 | 126–98–7 | 0.26
Methyl bromide (bromomethane) | 34413 | 74–83–9 | 0.2
Methyl methacrylate | 81597 | 80–62–6 | 0.3
tert-Amyl methyl ether (TAME) | 50005 | 994–05–8 | 0.06
1,1,1,2-Tetrachloroethane | 77562 | 630–20–6 | 0.04
1,1,2,2-Tetrachloroethane | 34516 | 79–34–5 | 0.14
Tetrachloromethane (carbon tetrachloride) | 32102 | 56–23–5 | 0.06
Tribromomethane (bromoform) | 32104 | 75–25–2 | 0.1
1,2,3-Trichlorobenzene | 77613 | 87–61–6 | 0.06
1,2,4-Trichlorobenzene | 34551 | 120–82–1 | 0.08
1,1,1-Trichloroethane (1,1,1-TCA) | 34506 | 71–55–6 | 0.03
1,1,2-Trichloroethane (1,1,2-TCA) | 34511 | 79–00–5 | 0.046
Trichlorofluoromethane (CFC-11) | 34488 | 75–69–4 | 0.06
Trichlorotrifluoroethane (CFC-113) | 77652 | 76–13–1 | 0.022
Vinyl bromide (bromoethane) | 50002 | 593–60–2 | 0.12
Vinyl chloride (chloroethene) | 39175 | 75–01–4 | 0.06

## 5a-svoc-det
Table 5A. Semi-volatile organic compounds (SVOCs) and polycyclic aromatic hydrocarbons (PAHs) detected and reporting information for exploratory sampling of groundwater in coastal Los Angeles County and Kern and Kings Counties of the southern San Joaquin Valley, September 2014 to January 2015, California Oil, Gas, and Groundwater Project.
[The five-digit U.S. Geological Survey (USGS) parameter code below the constituent name is used to uniquely identify a specific constituent or property. A total of 17 consituents were analyzed by two different methods by RTI Laboratory. Constituents that were not detected are listed in table 5B. Reporting levels as of July 28, 2015.Abbreviations: CAS, Chemical Abstracts Service; LRL, laboratory reporting level; LT-MDL, long term method detection level; µg/L, micrograms per liter; --, not detected]
Local Identifier | 1 Anthracene (μg/L) | 1 Fluorene (μg/L)
USGS parameter code | 34220 | 34381
CAS registry number® | 120-12-7 | 86-73-7
LRL or LT-MDL | 0.02 | 0.02
Coastal Los Angeles County
LA_1 | -- | --
LA_2 | -- | --
LA_3 | -- | --
LA_4 | -- | --
LA_5 | -- | --
LA_6 | -- | --
LA_7 | -- | --
LA_8 | -- | --
LA_9 | 0.023 | --
LA_10 | -- | --
LA_11 | -- | --
LA_12 | -- | --
LA_13 | -- | --
LA_14 | -- | --
LA_15 | -- | --
LA_16 | -- | --
LA_17 | -- | --
LA_18 | -- | --
LA_19 | -- | --
LA_20 | -- | --
LA_21 | -- | --
LA_22 | -- | --
LA_23 | -- | --
LA_24 | -- | --
LA_25 | -- | --
LA_26 | -- | --
LA_27 | -- | --
LA_28 | -- | --
LA_29 | -- | --
LA_30 | -- | --
LA_31 | -- | --
LA_32 | -- | --
LA_33 | -- | --
LA_34 | -- | --
LA_35 | -- | --
LA_36 | -- | --
LA_37 | -- | --
Kern and Kings Counties in the southern San Joaquin Valley
KERN_1 | -- | --
KERN_2 | -- | --
KERN_3 | -- | --
KERN_4 | -- | --
KERN_5 | -- | --
KERN_6 | -- | --
KERN_7 | -- | --
KERN_8 | -- | --
KERN_9 | -- | --
KERN_10 | -- | --
KERN_11 | -- | --
KERN_12 | -- | --
KERN_13 | -- | 0.049
KERN_14 | -- | --
1 Consitiuent has two reporting levels; the lower reporting level is listed.

## 5b-svoc-nd
Table 5B. Semi-volatile organic compounds (SVOCs) and polycyclic aromatic hydrocarbons (PAHs) not detected in exploratory sampling of groundwater in coastal Los Angeles County and Kern and Kings Counties of the southern San Joaquin Valley, September 2014 to January 2015, California Oil, Gas, and Groundwater Project.
[The five-digit USGS parameter code is used to uniquely identify a specific constituent or property. Reporting levels as of July 28, 2015. Abbreviations: CAS, Chemical Abstracts Service; LM, lab method; LRL, laboratory reporting level; LT-MDL, long term method detection level; μg/L, micrograms per liter]
Constituent | USGS parameter code | CAS registry number® | LRL or LT-MDL (μg/L)
1 Acenaphthylene | 34200 | 208–96–8 | 0.02
1 Acenaphthene | 34205 | 83–32–9 | 0.02
1 Benzo[b]fluoranthene | 34230 | 205–99–2 | 0.02
1 Benzo[k]fluoranthene | 34242 | 207–08–9 | 0.02
Benzo[a]anthracene | 34526 | 56–55–3 | 0.038
1 Benzo[ghi]perylene | 34521 | 191–24–2 | 0.02
1 Benzo[a]pyrene | 34247 | 50–32–8 | 0.02
Benzoic acid | 77247 | 65–85–0 | 3.717
Benzyl alcohol | 77147 | 100–51–6 | 0.391
Benzyl n–butyl phthalate | 34292 | 85–68–7 | 0.243
Bis(2–chloroethyl) ether | 34273 | 111–44–4 | 0.232
Bis(2–chloro–1–methylethyl) ether | 34283 | 108–60–1 | 0.236
Bis(2–chloroethoxy)methane | 34278 | 111–91–1 | 0.302
Bis(2–ethylhexyl) phthalate | 39100 | 117–81–7 | 0.266
4–Bromophenyl phenyl ether | 34636 | 101–55–3 | 1.011
Carbazole | 77571 | 86–74–8 | 0.096
4–Chloroaniline | 30343 | 106–47–8 | 0.342
4–Chloro–3–methylphenol | 34452 | 59–50–7 | 0.245
2–Chloronaphthalene | 34581 | 91–58–7 | 0.692
2–Chlorophenol | 34586 | 95–57–8 | 0.19
4–Chlorophenyl phenyl ether | 34641 | 7005–72–3 | 0.175
1 Chrysene | 34320 | 218–01–9 | 0.02
o–Cresol | 77152 | 95–48–7 | 0.18
p–Cresol | 77146 | 106–44–5 | 0.385
1 Dibenzo[a,h]anthracene | 34556 | 53–70–3 | 0.02
Dibenzofuran | 81302 | 132–64–9 | 0.191
3,3'–Dichlorobenzidine | 34631 | 91–94–1 | 5.538
2,4–Dichlorophenol | 34601 | 120–83–2 | 0.198
Diethyl phthalate | 34336 | 84–66–2 | 0.165
2,4–Dimethylphenol | 34606 | 105–67–9 | 0.553
Dimethyl phthalate | 34341 | 131–11–3 | 0.172
Di–n–butyl phthalate | 39110 | 84–74–2 | 0.199
2,4–Dinitrophenol | 34616 | 51–28–5 | 5.689
2,4–Dinitrotoluene | 34611 | 121–14–2 | 0.251
2,6–Dinitrotoluene | 34626 | 606–20–2 | 0.282
Di–n–octyl phthalate | 34596 | 117–84–0 | 0.194
1 Fluoranthene | 34376 | 206–44–0 | 0.02
Hexachlorobenzene | 39700 | 118–74–1 | 0.236
Hexachlorobutadiene | 34391 | 87–68–3 | 0.313
Hexachlorocyclopentadiene | 34386 | 77–47–4 | 1.253
Hexachloroethane | 34396 | 67–72–1 | 0.234
1 Indeno[1,2,3–cd]pyrene | 34403 | 193–39–5 | 0.02
Isophorone | 34408 | 78–59–1 | 0.97
2–Methyl–4,6–dinitrophenol | 30204 | 101–55–3 | 1.011
1 2–Methylnaphthalene | 30194 | 91–57–6 | 0.2
1 Naphthalene | 34696 | 91–20–3 | 0.02
2–Nitroaniline | 30195 | 88–74–4 | 0.243
3–Nitroaniline | 78300 | 99–09–2 | 0.344
4–Nitroaniline | 30196 | 100–01–6 | 0.198
Nitrobenzene | 34447 | 98–95–3 | 0.263
2–Nitrophenol | 34591 | 88–75–5 | 0.24
4–Nitrophenol | 34646 | 100–02–7 | 4.586
N–Nitrosodimethylamine | 34438 | 62–75–9 | 0.314
N–Nitrosodi–n–propylamine | 34428 | 621–64–7 | 0.318
N–Nitrosodiphenylamine | 34433 | 86–30–6 | 0.157
Pentachlorophenol | 39032 | 87–86–5 | 1.635
Phenol | 34694 | 108–95–2 | 0.14
1 Phenanthrene | 34461 | 85–01–8 | 0.02
1 Pyrene | 34469 | 129–00–0 | 0.02
1,2,4–Trichlorobenzene | 34551 | 120–82–1 | 0.256
2,4,5–Trichlorophenol | 77687 | 95–95–4 | 0.262
2,4,6–Trichlorophenol | 34621 | 88–06–2 | 0.295
1 The analyte was measured using RTI LM 8270-SIM and LM 8270-LL

## 6-doc
Table 6. Dissolved organic carbon (DOC), ultraviolet (UV) absorbance, and DOC fractionation and reporting information for exploratory sampling of groundwater in coastal Los Angeles County and Kern and Kings Counties of the southern San Joaquin Valley, September 2014 to January 2015, California Oil, Gas, and Groundwater Project.
[The five-digit U.S. Geological Survey (USGS) parameter code below the constituent name is used to uniquely identify a specific constituent or property. Reporting levels as of July 28, 2015. Abbreviations: LRL, laboratory reporting level; nm, nanometers; cm, centimeters; DOC, dissolved organic carbon; UV, ultraviolet; mg/L, milligrams per liter; nm/cm, nanometers per centimeter; SUVA, specific UV-absorbance; HPIA, hydrophilic acid fraction; HPOA, hydrophobic acid fraction; TPIA, transphilic acid fraction; L/(mg of DOC*m), liter per milligram of DOC * meter; 100*A/cm/c, 100 times the absorbance per centimeter per milligram per liter of acid; na, not available]
Local Identifier | UV Absorbance (at 254 nm/cm) | DOC (mg/L) | SUVA at 254 nm (L/(mg DOC*m) | HPOA SUVA at 254 nm (100*A/cm/c) | HPOA of DOC (percent) | HPIA SUVA at 254 nm (100xA/cm/c) | HPIA of DOC (percent) | TPIA SUVA at 254 nm (100xA/cm/c) | TPIA of DOC (percent)
USGS parameter code | 50624 | 00681 | 63162 | 63742 | 63737 | 63743 | 63738 | 63744 | 63739
LRL | 0.002 | 0.46 | none | none | none | none | none | none | none
Coastal Los Angeles County
LA_1 | 0.041 | 1.7 | 2.4 | na | na | na | na | na | na
LA_2 | 0.963 | 17.7 | 5.4 | na | na | na | na | na | na
LA_3 | 0.5 | 14.3 | 3.5 | na | na | na | na | na | na
LA_4 | 1.557 | 30.7 | 5.1 | na | na | na | na | na | na
LA_5 | 1.551 | 43.2 | 3.6 | 4.5 | 63 | 2.8 | 7 | 2.3 | 11
LA_6 | 0.072 | 2 | 3.7 | na | na | na | na | na | na
LA_7 | 1.993 | 43.6 | 4.6 | 1 na | 65 | 1.5 | 6 | 2.6 | 7
LA_8 | 0.01 | 0.8 | 1.3 | na | na | na | na | na | na
LA_9 | 0.023 | 1.1 | 2.2 | na | na | na | na | na | na
LA_10 | 0.544 | 11.1 | 4.9 | na | na | na | na | na | na
LA_11 | 0.035 | 1.2 | 2.9 | na | na | na | na | na | na
LA_12 | 0.102 | 2.8 | 3.7 | na | na | na | na | na | na
LA_13 | 1.133 | 43.3 | 2.6 | na | na | na | na | na | na
LA_14 | 0.143 | 3.8 | 3.7 | na | na | na | na | na | na
LA_15 | 0.009 | 0.8 | 1.2 | na | na | na | na | na | na
LA_16 | 0.051 | 1.2 | 4.3 | na | na | na | na | na | na
LA_17 | 0.022 | 1.1 | 1.9 | na | na | na | na | na | na
LA_18 | 0.981 | 27.6 | 3.5 | na | na | na | na | na | na
LA_19 | 1.174 | 25.1 | 4.7 | 1 na | 52 | 1.4 | 6 | 2.8 | 7
LA_20 | 0.055 | 2.2 | 2.5 | na | na | na | na | na | na
LA_21 | 0.245 | 4.8 | 5.1 | na | na | na | na | na | na
LA_22 | 0.056 | 2.4 | 2.3 | na | na | na | na | na | na
LA_23 | 0.172 | 4.7 | 3.6 | na | na | na | na | na | na
LA_24 | 0.609 | 13.5 | 4.5 | 1 na | 58 | 1.6 | 7 | 2.5 | 8
LA_25 | 0.05 | 1.7 | 3 | na | na | na | na | na | na
LA_26 | 1.145 | 27.6 | 4.2 | 1 na | 56 | 1.5 | 6 | 2.2 | 8
LA_27 | 0.895 | 17.3 | 5.2 | 1 na | 44 | 1.2 | 6 | 2.8 | 5
LA_28 | 0.138 | 3.9 | 3.6 | 1 na | 54 | 1.9 | 11 | 2.3 | 10
LA_29 | 0.05 | 1.5 | 3.3 | na | na | na | na | na | na
LA_30 | 3.002 | 80.7 | 3.7 | na | na | na | na | na | na
LA_31 | 1.1 | 23.2 | 4.7 | na | na | na | na | na | na
LA_32 | 0.18 | 4.2 | 4.3 | na | na | na | na | na | na
LA_33 | 1.915 | 35.1 | 5.5 | na | na | na | na | na | na
LA_34 | 0.503 | 12.1 | 4.1 | na | na | na | na | na | na
LA_35 | 0.531 | 10.7 | 5 | 1 na | 50 | 2 | 6 | 2.4 | 7
LA_36 | 0.561 | 11.1 | 5.1 | 1 na | 35 | 0.8 | 5 | 2.4 | 5
LA_37 | 0.821 | 20.1 | 4.1 | 1 na | 57 | 1.2 | 4 | 2.5 | 8
Kern and Kings Counties in the southern San Joaquin Valley
KERN_1 | 0.006 | 0.7 | 0.8 | na | na | na | na | na | na
KERN_2 | 0.011 | 0.8 | 1.4 | 1.9 | 28 | na | 2 na | 0.7 | 16
KERN_3 | 0.007 | 0.9 | 0.7 | na | na | na | na | na | na
KERN_4 | 0.009 | 0.9 | 1 | na | na | na | na | na | na
KERN_5 | 0.005 | 0.5 | na | na | na | na | na | na | na
KERN_6 | 0.679 | 39 | 1.7 | 2.2 | 60 | 2 | 6 | 2.4 | 7
KERN_7 | 0.009 | 0.6 | na | na | na | na | na | na | na
KERN_8 | 0.018 | 0.5 | na | na | na | na | na | na | na
KERN_9 | 0.065 | 1.5 | 4.4 | 2.9 | 63 | na | 2 na | 1.6 | 22
KERN_10 | 0.089 | 1.2 | 7.3 | na | na | na | na | na | na
KERN_11 | 0.005 | 0.4 | na | na | na | na | na | na | na
KERN_12 | 0.021 | 1.5 | 1.4 | na | na | na | na | na | na
KERN_13 | 0.008 | 0.5 | na | na | na | na | na | na | na
KERN_14 | 0.014 | 0.4 | na | na | na | na | na | na | na
1 Data was not reported because the HPOA absorbance had a very high baseline and SUVA was erroneously high.
2 Data was not reported because of the DOC concentrations were too low.

## 7-trace
Table 7. Trace elements detected and reporting information for exploratory sampling of groundwater in coastal Los Angeles County and Kern and Kings Counties of the southern San Joaquin Valley, September 2014 to January 2015, California Oil, Gas, and Groundwater Project.
[The five-digit U.S. Geological Survey (USGS) parameter code below the constituent name is used to uniquely identify a specific constituent or property. Reporting levels as of July 28, 2015. Abbreviations: CAS, Chemical Abstracts Service; ≤, less than or equal to; µg/L, micrograms per liter; SRL, study reporting level; na, not available; --, not detected]
Local Identifier | Aluminum (μg/L) | Antimony (μg/L) | Arsenic (μg/L) | Barium (μg/L) | Beryllium (μg/L) | Boron (μg/L) | Cadmium (μg/L) | Chromium (μg/L) | Copper (μg/L) | Iron (μg/L) | Lead (μg/L) | Lithium (μg/L) | Manganese (μg/L) | Molybdenum (μg/L) | Nickel (μg/L) | Selenium (μg/L) | Silver (μg/L) | Strontium (μg/L) | Uranium (μg/L) | Vanadium (μg/L) | Zinc (μg/L)
USGS parameter code | 01106 | 01095 | 01000 | 01005 | 01010 | 01020 | 01025 | 01030 | 01040 | 01046 | 01049 | 01130 | 01056 | 01060 | 01065 | 01145 | 01075 | 01080 | 22703 | 01085 | 01090
CAS registry number® | 7429–90–5 | 7440–38–2 | 7440–36–0 | 7440–39–3 | 7440–41–7 | 7440–42–8 | 7440–43–9 | 7440–47–3 | 7440–50–8 | 7439–89–6 | 7439–92–1 | 7439–93–2 | 7439–96–5 | 7439–98–7 | 7440–02–0 | 7782–49–2 | 7440–22–4 | 7440–24–6 | 7440–61–1 | 7440–62–2 | 7440–66–6
LRL | 3 | 0.03 | 0.027 | 0.07 | 0.006 | 3 | 0.016 | 0.06 | 0.8 | 3.2 | 0.04 | 0.22 | 0.13 | 0.014 | 0.09 | 0.05 | 0.005 | 0.2 | 0.004 | 0.1 | 1.4
SRL | none | none | none | none | none | none | none | none | 2.1 | 6 | 0.82 | none | 0.66 | 0.023 | 0.21 | none | none | none | none | none | 6.2
Coastal Los Angeles County
LA_1 | 2.628 | -- | 0.6318 | 34.1 | -- | 94.71 | -- | -- | -- | 17.8 | ≤0.045 | 7.101 | 26.23 | 3.852 | 0.7546 | -- | -- | 441.6 | 0.05 | 0.17 | --
LA_2 | 15.75 | -- | 0.3592 | 7.17 | 0.0521 | 548.8 | -- | -- | -- | 119 | ≤0.215 | 12.21 | 16.16 | 1.882 | ≤0.21 | -- | -- | 68.37 | 0.3584 | 5.3 | --
LA_3 | 5.209 | -- | 0.5334 | 21.4 | 0.0284 | 652 | -- | -- | -- | 185 | -- | 26.46 | 54.39 | 0.2502 | 0.9204 | -- | -- | 642.3 | -- | 1.5 | ≤4.1
LA_4 | 18.72 | -- | 0.7491 | 9.51 | 0.1058 | 1084.8 | -- | -- | -- | 126 | ≤0.181 | 10.98 | 18.26 | 1.563 | 0.3001 | -- | -- | 87.77 | 0.0921 | 12 | ≤3.0
LA_5 | 18.663 | -- | 0.8265 | 76.3 | 0.1938 | 3616 | -- | 1.7 | -- | 206 | ≤0.134 | 105.96 | 39 | 0.666 | 0.696 | 0.639 | -- | 433.8 | -- | 6.1 | --
LA_6 | 1 -- | -- | 2.8025 | 64.2 | -- | 3842.5 | -- | -- | -- | 6280 | -- | 201.95 | 2990 | 12.67 | 6.9675 | 6.4325 | -- | 9010 | -- | 28 | --
LA_7 | 6.026 | -- | 3.276 | 40.3 | 0.2352 | 5208 | 0.0664 | -- | -- | 135 | ≤0.088 | 34.8 | 9.25 | 0.528 | -- | 0.1432 | -- | 195.82 | -- | 8.5 | 6.5
LA_8 | 4.39 | -- | ≤0.21 | 61.8 | -- | 123.2 | 0.0567 | -- | -- | 45.5 | ≤0.04 | 5.676 | 53.53 | 11.1 | 0.8162 | -- | -- | 405.6 | 0.1191 | 0.13 | --
LA_9 | 2.763 | -- | -- | 42.6 | -- | 150.6 | -- | -- | -- | 21.2 | -- | 11.35 | 85.99 | 0.589 | 1.334 | -- | -- | 696.8 | 0.0819 | 0.19 | ≤3.1
LA_10 | 9.324 | -- | 0.4965 | 639 | -- | 752.1 | -- | -- | -- | 36.9 | -- | 30.6 | 25.092 | 0.592 | 2.289 | 0.1599 | -- | 3340 | 0.168 | 7.8 | --
LA_11 | 2.755 | -- | ≤0.19 | 232 | -- | 266.2 | -- | -- | -- | 129 | -- | 24.88 | 61.08 | 1.83 | 0.7213 | -- | -- | 400.9 | 0.0767 | 0.25 | ≤3.3
LA_12 | 3.483 | -- | 0.2551 | 24.3 | -- | 255 | -- | -- | -- | 63.1 | -- | 9.359 | 76.33 | 0.35 | 0.2344 | -- | -- | 232.6 | -- | 0.5 | --
LA_13 | -- | -- | 5.4 | 614 | -- | 5568 | -- | -- | -- | 1130 | -- | 157.2 | 113.97 | 1.91 | 2.539 | 1.0995 | -- | 4210 | -- | 11 | --
LA_14 | 5.6 | -- | ≤0.11 | 20.1 | -- | 303.5 | -- | -- | -- | 28.1 | -- | 7.029 | 25.23 | 0.246 | ≤0.21 | -- | -- | 223.7 | -- | 0.19 | --
LA_15 | -- | -- | -- | 21.3 | -- | 120.3 | 0.0388 | -- | -- | 44 | -- | 4.814 | 37.66 | 9.46 | 0.5615 | -- | -- | 400 | 0.0587 | 0.082 | --
LA_16 | -- | -- | 3.2 | 196 | -- | 622 | -- | -- | -- | 4800 | -- | 174.72 | 887.4 | 2.65 | 24.58 | 2.098 | -- | 20300 | -- | 14 | --
LA_17 | 2.279 | -- | 0.3 | 40.9 | -- | 98.16 | -- | -- | -- | 57.4 | -- | 3.103 | 45.5 | 0.178 | 0.3858 | -- | -- | 372.9 | -- | 0.12 | --
LA_18 | -- | -- | 3.1 | 713 | 0.643 | 1013.4 | -- | -- | -- | 545 | -- | 313.1 | 67.17 | 2.03 | -- | 1.042 | -- | 1260 | -- | 7.5 | --
LA_19 | 10.97 | -- | 1.9 | 6.64 | 0.0661 | 914.1 | -- | -- | -- | 87.7 | 0.1 | 9.466 | 14.97 | 2.53 | -- | 0.053 | -- | 83.74 | 0.0229 | 4.2 | --
LA_20 | -- | -- | 0.3 | 137 | -- | 539.6 | -- | -- | -- | 116 | -- | 32.04 | 452.4 | 0.376 | 2.75 | 0.1368 | -- | 1629.8 | 0.0302 | 1.3 | --
LA_21 | 14.16 | -- | ≤0.10 | 6.32 | -- | 179.7 | -- | -- | -- | 14.1 | -- | 3.608 | 13.64 | 5.29 | -- | -- | -- | 57.29 | 0.0955 | 2.9 | --
LA_22 | -- | -- | 0.34 | 115 | -- | 442.2 | -- | -- | -- | 41.3 | -- | 25.64 | 306.8 | 0.928 | 2.29 | 0.1174 | -- | 1250 | 0.0628 | 1.1 | --
LA_23 | -- | -- | ≤0.21 | 56.6 | -- | 437 | -- | -- | -- | 23.4 | -- | 17.68 | 131.7 | 0.505 | 1.096 | 0.0644 | -- | 604.4 | 0.0358 | 1.3 | --
LA_24 | 5.829 | -- | 0.26 | 7.44 | 0.0331 | 643 | -- | -- | -- | 37.6 | ≤0.119 | 20.07 | 17.34 | 2.11 | -- | -- | -- | 50.01 | 0.0225 | 1.5 | ≤3.0
LA_25 | 5.738 | -- | 0.36 | 16.7 | -- | 103.9 | -- | -- | -- | 7.89 | -- | 3.179 | 29.72 | 1.01 | 0.2614 | -- | -- | 176.6 | -- | 0.2 | --
LA_26 | -- | -- | -- | 28.9 | -- | 2104 | -- | -- | -- | 161 | -- | 56 | 25.63 | 0.694 | -- | -- | -- | 167.1 | -- | 1.3 | --
LA_27 | 20.24 | -- | 0.59 | 12.5 | 0.092 | 1077.9 | -- | 0.34 | -- | 114 | ≤0.010 | 19.92 | 20.74 | 1.52 | ≤0.21 | -- | -- | 74.17 | 0.1167 | 6.9 | --
LA_28 | 7.571 | 0.0827 | 0.28 | 8.68 | -- | 11.12 | -- | -- | -- | 39.5 | ≤0.041 | 0.2357 | 14.15 | -- | 0.2879 | -- | -- | 17.78 | -- | 0.12 | --
LA_29 | -- | -- | -- | 53.3 | -- | 458.8 | -- | -- | -- | 507 | -- | 32.88 | 409.2 | 4.22 | 2.562 | 0.1104 | -- | 1130 | 0.2452 | 0.65 | 9.3
LA_30 | 6.999 | -- | 0.76 | 242 | 0.4086 | 8480 | -- | -- | -- | 2320 | -- | 147.99 | 23.139 | 1.26 | 1.5891 | 0.6096 | -- | 1100 | 1.4163 | 5 | 8.4
LA_31 | 6.436 | -- | ≤0.12 | 6.44 | 0.0597 | 882 | -- | 0.4 | 3.193 | 86.3 | ≤0.071 | 15.3 | 18.96 | 1.06 | 0.2471 | 0.0521 | -- | 79.97 | 0.0307 | 4.5 | ≤5.8
LA_32 | 5.21 | -- | -- | 3.91 | -- | 213.3 | -- | -- | -- | 9.88 | -- | 7.48 | 11.46 | 0.47 | 0.295 | -- | -- | 169.7 | -- | 1 | --
LA_33 | 16 | -- | 0.76 | 12.3 | 0.0891 | 1015.2 | -- | 0.65 | -- | 144 | ≤0.119 | 23.7 | 17.7 | 0.458 | 0.3858 | 0.0745 | -- | 77.1 | 0.2462 | 10 | ≤2.3
LA_34 | 6.15 | -- | -- | 20.7 | 0.0656 | 1131.6 | -- | -- | 2.88 | 32.4 | ≤0.189 | 24.88 | 22.9 | 1 | -- | -- | -- | 111.22 | 0.0426 | 3.7 | ≤5.0
LA_35 | 3.933 | -- | -- | 18.1 | 0.0284 | 580.4 | -- | 0.38 | -- | 11.1 | -- | 12.93 | 6.307 | 0.108 | 0.3514 | 0.0552 | -- | 196 | -- | 4.4 | --
LA_36 | 11.6 | -- | -- | 3.98 | 0.0352 | 558.2 | -- | -- | -- | 36.3 | -- | 10.74 | 2.85 | 1.02 | -- | -- | -- | 43.05 | 0.0547 | 4.7 | --
LA_37 | -- | 0.0623 | 0.25 | 47.4 | 0.0768 | 1709.5 | -- | 0.65 | -- | 57.7 | -- | 23.4 | 9.809 | 0.23 | 0.5147 | 0.1548 | -- | 379.8 | -- | 3.1 | --
Kern and Kings Counties in the southern San Joaquin Valley
KERN_1 | -- | 0.033 | 1.278 | 34.9 | -- | 120.6 | -- | -- | -- | 21.9 | ≤0.228 | 3.668 | 181.4 | 8.46 | 0.645 | -- | -- | 359 | 1.326 | -- | 10.3
KERN_2 | -- | 0.079 | 6.847 | 45.4 | -- | 660.4 | -- | 0.41 | -- | 11 | -- | 18.72 | 4.878 | 11.2 | ≤0.21 | 1.059 | -- | 601.2 | 0.8322 | 16 | ≤2.3
KERN_3 | -- | 0.16 | 2.855 | 27.2 | -- | 278.7 | -- | 1.3 | -- | -- | ≤0.108 | 7.227 | -- | 6.18 | 0.4335 | 1.424 | -- | 305 | 24.77 | 10 | ≤2.3
KERN_4 | 4.044 | 0.28 | 25.51 | 30.3 | -- | 334.8 | 0.0457 | -- | -- | -- | -- | 17.04 | 8.559 | 10.9 | 0.635 | -- | -- | 269.6 | 0.1679 | 0.39 | --
KERN_5 | 4.408 | 0.52 | 28.18 | 70.5 | -- | 198.2 | -- | 0.65 | -- | -- | -- | 6.003 | 1.903 | 19.5 | -- | 1.913 | -- | 193.3 | 0.6561 | 28 | --
KERN_6 | -- | -- | 12.936 | 76.9 | 2.8504 | 34980 | 2.2351 | -- | 14.21 | 38.2 | -- | 651 | 547.33 | 65.1 | 3.423 | 1.2964 | 2.6726 | 20400 | 148.33 | 8.9 | 18.5
KERN_7 | 3.726 | 0.066 | 24.78 | 20.3 | 0.4703 | 4666 | 0.0763 | -- | -- | 13.8 | -- | 25.62 | 55.72 | 63.4 | -- | 0.0602 | 0.0987 | 673.8 | 28.24 | -- | ≤2.5
KERN_8 | -- | -- | 8.804 | 92.8 | -- | 811.8 | -- | -- | -- | 185 | -- | 55.22 | 39.32 | 16.6 | 2.376 | 0.164 | -- | 843.4 | 0.2472 | 1.6 | --
KERN_9 | -- | -- | 1.2229 | 495 | 0.2163 | 5424 | -- | -- | -- | 936 | -- | 753.6 | 175.42 | 8.05 | 2.1259 | -- | -- | 4760 | -- | 3.8 | --
KERN_10 | -- | -- | 1.1564 | 1160 | 0.1939 | 4809 | -- | -- | -- | 642 | -- | 680.82 | 106.47 | 5.55 | -- | -- | -- | 2870 | 0.2499 | 5.2 | 25.6
KERN_11 | -- | 0.23 | 3.551 | 111 | -- | 226 | 0.0348 | 5.3 | ≤1.3 | -- | ≤0.377 | 14.52 | -- | 6.91 | 1.22 | 1.365 | -- | 400.3 | 7.932 | 6.6 | ≤2.8
KERN_12 | 4.507 | 0.035 | 0.131 | 59.6 | -- | 120.6 | -- | -- | -- | 14.8 | -- | 4.441 | 5.123 | 2.17 | 0.7065 | 0.6483 | -- | 726.2 | 0.9014 | 1.1 | --
KERN_13 | 7.09 | 0.07 | 0.4855 | 13.1 | -- | 114.4 | -- | -- | -- | -- | -- | 1.596 | 1.621 | 1.7 | 0.2326 | -- | -- | 152 | 1.083 | 0.45 | --
KERN_14 | 15.91 | 0.17 | 0.2306 | 16.2 | -- | 86.95 | -- | -- | -- | -- | -- | 1.314 | 1.614 | 1.17 | 0.2878 | -- | -- | 179.4 | -- | 0.15 | --
1 Result reported is the updated value after rerun. The original value was 114 ug/L.

## 8-nutrients
Table 8. Nutrients detected and reporting information for exploratory sampling of groundwater in coastal Los Angeles County and Kern and Kings Counties of the southern San Joaquin Valley, September 2014 to January 2015, California Oil, Gas, and Groundwater Project.
[The five-digit U.S. Geological Survey (USGS) parameter code below the constituent name is used to uniquely identify a specific constituent or property. Reporting levels as of July 28, 2015. Abbreviations: CAS, Chemical Abstracts Service; LT-MDL, long term method detection level; mg/L, milligrams per liter; --, not detected]
Local Identifier | Ammonia (as nitrogen) (mg/L) | Nitrite (as nitrogen) (mg/L) | Nitrate plus nitrite (as nitrogen) (mg/L) | Total nitrogen (ammonia, nitrite, nitrate, organic nitrogen) (mg/L) | Phosphate, orthophosphate (as phosphorus) (mg/L)
USGS parameter code | 00608 | 00613 | 00631 | 62854 | 00671
CAS registry number(s)® | 7664–41–7 | 17979–65–0 | 14797–55–8, 17979–65–0 | 17778–88–0 | 14265–44–2
LT-MDL | 0.02 | 0.001 | 0.04 | 0.05 | 0.004
Coastal Los Angeles County
LA_1 | 0.21529 | -- | -- | 0.221 | 0.02748
LA_2 | 1.5212 | -- | -- | 2.475 | 0.21392
LA_3 | 1.6547 | -- | -- | 2.199 | 0.08502
LA_4 | 1.4539 | -- | -- | 3.072 | 0.12762
LA_5 | 10.7494 | -- | -- | 12.827 | 0.43404
LA_6 | 8.0597 | 0.00213 | -- | 7.532 | 0.50844
LA_7 | 4.6321 | 0.00102 | -- | 6.52 | 0.34638
LA_8 | 0.13448 | -- | -- | 0.154 | 0.03557
LA_9 | 0.36692 | -- | -- | 0.372 | 0.11343
LA_10 | 3.8922 | -- | -- | 4.622 | 0.18543
LA_11 | 0.65395 | -- | -- | 0.544 | 0.03897
LA_12 | 0.39483 | -- | -- | 0.463 | 0.05699
LA_13 | 28.8477 | 0.00231 | 0.06021 | 30.543 | 0.27356
LA_14 | 3.1976 | -- | -- | 3.558 | 0.04927
LA_15 | 0.15886 | -- | -- | 0.152 | 0.07636
LA_16 | 12.8457 | -- | -- | 11.364 | 0.06161
LA_17 | 0.50177 | -- | -- | 0.428 | 0.04913
LA_18 | 20.644 | -- | -- | 21.564 | 0.07404
LA_19 | 1.8214 | -- | -- | 2.88 | 0.10408
LA_20 | 0.39886 | -- | -- | 0.472 | 0.05172
LA_21 | 0.28425 | -- | -- | 0.471 | 0.04517
LA_22 | 0.34067 | -- | -- | 0.398 | 0.055
LA_23 | 0.27899 | -- | -- | 0.416 | 0.08896
LA_24 | 1.7376 | -- | -- | 2.386 | 0.05963
LA_25 | 0.99529 | 0.00339 | -- | 1.095 | 0.06233
LA_26 | 10.5314 | -- | -- | 14.094 | 0.12091
LA_27 | 3.9183 | -- | -- | 4.736 | 0.51476
LA_28 | 2.3524 | -- | -- | 2.697 | 0.09251
LA_29 | 0.75283 | -- | -- | 0.783 | 0.06993
LA_30 | 19.1093 | 0.01162 | 0.10345 | 23.246 | 0.5001
LA_31 | 3.2916 | -- | -- | 4.12 | 0.18722
LA_32 | 0.31348 | -- | -- | 0.469 | 0.06901
LA_33 | 2.2426 | -- | -- | 4.221 | 0.23949
LA_34 | 2.8758 | -- | -- | 3.369 | 0.39426
LA_35 | 1.0552 | -- | -- | 1.557 | 0.05095
LA_36 | 1.6422 | -- | -- | 2.156 | 0.08715
LA_37 | 2.6152 | 0.00131 | -- | 3.576 | 0.0474
Kern and Kings Counties in the southern San Joaquin Valley
KERN_1 | 1 -- | 0.00686 | -- | 0.054 | 0.00509
KERN_2 | 0.44603 | 0.00317 | 0.93609 | 1.451 | 0.0342
KERN_3 | -- | -- | 1.1189 | 1.247 | 0.00945
KERN_4 | 0.11449 | -- | -- | 0.13 | 0.01418
KERN_5 | -- | 0.02733 | 8.3878 | 8.514 | 0.02727
KERN_6 | -- | 1.8337 | 7.9417 | 9.63 | 0.04799
KERN_7 | 0.20181 | 0.01 | -- | 0.171 | 0.01239
KERN_8 | 0.16125 | 0.01 | 0.05896 | 0.149 | 0.01952
KERN_9 | 20.1809 | -- | -- | 20.338 | 0.06225
KERN_10 | 26.9801 | -- | -- | 28.079 | 0.07975
KERN_11 | -- | -- | 2.4644 | 2.543 | 0.02202
KERN_12 | -- | 0.00211 | 3.407 | 3.342 | 0.01196
KERN_13 | -- | 0.002 | 0.47111 | 0.47 | 0.00573
KERN_14 | 0.03141 | 0.00834 | 0.05694 | 0.061 | 0.00692
1 The sample was reviewed and rejected

## 9-major
Table 9. Major and minor ions detected and reporting information for exploratory sampling of groundwater in coastal Los Angeles County and Kern and Kings Counties of the southern San Joaquin Valley, September 2014 to January 2015, California Oil, Gas, and Groundwater Project.
[The five-digit U.S. Geological Survey (USGS) parameter code below the constituent name is used to uniquely identify a specific constituent or property. Reporting levels as of July 28, 2015. Abbreviations: CAS, Chemical Abstracts Service; LT-MDL, long term method detection limit; mg/L, milligrams per liter; SiO2, silicon dioxide; TDS, total dissolved solids; --, not detected]
Local Identifier | Bromide (mg/L) | Calcium (mg/L) | Chloride (mg/L) | Fluoride (mg/L) | Iodide (mg/L) | Magnesium (mg/L) | Potassium (mg/L) | Silica as SiO2 (mg/L) | Sodium (mg/L) | Sulfate (mg/L) | TDS as residue on evaporation (mg/L)
USGS parameter code | 71870 | 00915 | 00940 | 00950 | 71865 | 00925 | 00935 | 00955 | 00930 | 00945 | 70300
CAS registry number® | 24959–67–9 | 7440–70–2 | 16887–00–6 | 16984–48–8 | 7553–56–2 | 7439–95–4 | 7440–09–7 | 7631–86–9 | 7440–23–5 | 14808–79–8 | none
LT-MDL | 0.03 | 0.022 | 0.02 | 0.01 | 0.001 | 0.011 | 0.03 | 0.018 | 0.06 | 0.02 | 20
Coastal Los Angeles County
LA_1 | 0.193 | 51.3 | 51.673 | 0.292 | 0.0477 | 5.69 | 3.01 | 19.64 | 64.4 | 66.6 | 351.38
LA_2 | 0.202 | 7.32 | 22.172 | 0.607 | 0.0254 | 1.56 | 2.41 | 18.72 | 151 | 0.379 | 412.35
LA_3 | 3.34 | 61.8 | 360.666 | 0.159 | 0.7387 | 28.6 | 10 | 19.29 | 307 | 0.096 | 1060
LA_4 | 0.323 | 7.33 | 23.497 | 0.871 | 0.0436 | 2.07 | 1.75 | 20.4 | 242 | 0.182 | 711.9
LA_5 | 7.52 | 17.5 | 1500 | 0.184 | 0.8837 | 29.5 | 23.7 | 35.53 | 1470 | -- | 4110
LA_6 | 67.54 | 547 | 20400 | -- | 0.1255 | 1390 | 305 | 13.96 | 11000 | 2630 | 37600
LA_7 | 3.8703 | 13.3 | 587.022 | 0.402 | 0.8122 | 5.93 | 7.73 | 21.32 | 800 | 0.341 | 2210
LA_8 | 0.0944 | 59.3 | 20.675 | 0.447 | 0.0269 | 12.8 | 3.19 | 25.29 | 40.5 | 77.7 | 345.81
LA_9 | 0.1992 | 96.4 | 58.74 | 0.161 | 0.0366 | 15.8 | 3.68 | 21.89 | 45.6 | 124 | 516.22
LA_10 | 4.4691 | 197 | 1190 | 0.407 | 0.1243 | 152 | 26 | 22.3 | 527 | 7.16 | 2880
LA_11 | 0.3586 | 42.9 | 86.786 | 0.517 | 0.0805 | 17 | 3.45 | 29.46 | 107 | 91.2 | 526.98
LA_12 | 0.2434 | 18.7 | 52.996 | 0.57 | 0.0662 | 11.4 | 5.84 | 36.64 | 106 | 0.049 | 375.52
LA_13 | 44.7058 | 191 | 6420.005 | -- | 10.7201 | 152 | 45.1 | 25.38 | 4640 | 1.54 | 13900
LA_14 | 0.1208 | 16 | 13.849 | 0.248 | 0.0245 | 6.42 | 5.88 | 18.47 | 111 | 0.252 | 340.66
LA_15 | 0.1 | 48.6 | 22.653 | 0.374 | 0.0248 | 12 | 4.04 | 27.42 | 44 | 47.9 | 313.37
LA_16 | 40.4455 | 1940 | 11400 | -- | 0.1915 | 1010 | 115 | 26.88 | 4830 | 1390 | 23500
LA_17 | 0.0986 | 30.1 | 21.297 | 0.284 | 0.0265 | 9.14 | 3.4 | 25.48 | 42.2 | 0.062 | 230.12
LA_18 | 26.438 | 50.1 | 3349.697 | 0.584 | 4.5846 | 36.8 | 20.8 | 26.42 | 2710 | -- | 7440
LA_19 | 0.3209 | 8.03 | 19.502 | 0.691 | 0.0324 | 1.67 | 1.81 | 19.03 | 261 | 1.6 | 685.77
LA_20 | 8.3673 | 250 | 803.144 | -- | 1.3453 | 68.7 | 16.8 | 28.66 | 259 | 22.5 | 1950
LA_21 | 0.0932 | 6.01 | 16.185 | 0.629 | 0.0124 | 0.34 | 0.676 | 16.63 | 78.4 | 6.87 | 210.64
LA_22 | 6.2479 | 198 | 597.859 | 0.105 | 1.1192 | 55.5 | 15.4 | 27.39 | 222 | 21.9 | 1490
LA_23 | 2.4703 | 94.9 | 268.402 | 0.176 | 0.3579 | 26.4 | 10 | 26.4 | 173 | 7.11 | 801.05
LA_24 | 0.3339 | 8.17 | 12.449 | 0.54 | 0.103 | 2.25 | 2.65 | 34.45 | 173 | 0.719 | 465.23
LA_25 | 0.1003 | 16.7 | 21.411 | 0.307 | 0.029 | 3.11 | 3.26 | 19.64 | 63.5 | 1.25 | 231.25
LA_26 | 8.5034 | 21 | 1110 | 0.487 | 3.077 | 11.8 | 18 | 36.57 | 944 | 1.29 | 2660
LA_27 | 0.1387 | 5.68 | 17.042 | 0.246 | 0.0072 | 3.08 | 7.14 | 35.6 | 246 | 2.05 | 707.49
LA_28 | 0.6338 | 54.1 | 101.323 | 0.238 | 0.175 | 17.9 | 11.9 | 39.71 | 155 | 0.107 | 646.38
LA_29 | 3.997 | 157 | 437.267 | 0.342 | 0.816 | 61 | 8.13 | 39.21 | 200 | 154 | 1180
LA_30 | 15.8614 | 73.1 | 1450 | 0.274 | 5.8752 | 37.5 | 30.2 | 40.18 | 1430 | 1.61 | 4060
LA_31 | 0.4778 | 7.5 | 27.268 | 0.599 | 0.03 | 3.47 | 4.57 | 30.47 | 228 | 0.092 | 617.33
LA_32 | 0.566 | 17 | 82.761 | 0.423 | 0.1346 | 4.83 | 2.64 | 18.73 | 100 | 1 | 327.49
LA_33 | 0.697 | 6.74 | 69.122 | 1.088 | 0.0372 | 2.94 | 4.49 | 24.01 | 256 | 0.395 | 709.29
LA_34 | 2.3725 | 6.91 | 313.36 | 0.447 | 0.5662 | 8.34 | 10 | 31.1 | 468 | 0.457 | 1210
LA_35 | 1.2926 | 22 | 210.075 | 0.802 | 0.3268 | 10.3 | 5.75 | 21.77 | 213 | 3.06 | 661.44
LA_36 | 0.6093 | 3.61 | 122.361 | 0.879 | 0.0878 | 2.67 | 5.54 | 17.82 | 215 | 0.125 | 601.96
LA_37 | 3.8898 | 28.8 | 553.524 | 0.435 | 1.309 | 20.8 | 11.5 | 19.59 | 509 | -- | 1530
Kern and Kings Counties in the southern San Joaquin Valley
KERN_1 | 0.5588 | 29 | 156.136 | 0.181 | 0.0774 | 0.337 | 0.502 | 10.79 | 133 | 93.4 | 465.68
KERN_2 | 0.9439 | 58 | 197.93 | 0.052 | 0.1399 | 12.3 | 1.29 | 23.12 | 246 | 390 | 1000
KERN_3 | 0.1855 | 31.1 | 50.71 | 0.458 | 0.0023 | 1.5 | 0.717 | 20.14 | 77.7 | 61.3 | 348.64
KERN_4 | 0.2964 | 45.8 | 77.839 | 0.415 | 0.063 | 1.06 | 0.958 | 33.6 | 141 | 285 | 623.54
KERN_5 | 0.2312 | 26.1 | 45.919 | 0.279 | 0.0189 | 2.18 | 1.76 | 14.72 | 67.5 | 39.7 | 300.5
KERN_6 | 29.9215 | 1130 | 5070 | -- | 12.7538 | 255 | 9.36 | 46.29 | 2290 | 663 | 11800
KERN_7 | 1.3921 | 91.5 | 315.299 | 0.59 | 0.5319 | 2.49 | 0.974 | 12.31 | 403 | 568 | 1560
KERN_8 | 4.8967 | 195 | 959.07 | 0.298 | 1.4661 | 7.79 | 2.31 | 35.31 | 503 | 154 | 2170
KERN_9 | 13.6307 | 176 | 2230.227 | -- | 3.1257 | 142 | 22.8 | 43.5 | 1720 | 187 | 5850
KERN_10 | 15.179 | 79.1 | 3270 | -- | 2.5933 | 87.3 | 25.6 | 36.49 | 2060 | 2.56 | 6170
KERN_11 | 0.4476 | 73.4 | 88.567 | 0.229 | -- | 16.4 | 5.09 | 22.46 | 61.9 | 77.6 | 481.45
KERN_12 | 0.6333 | 45 | 196.005 | 0.207 | 0.0527 | 0.547 | 1.9 | 15.48 | 162 | 134 | 619.23
KERN_13 | 0.0829 | 12.8 | 22.777 | 0.144 | 0.0171 | 0.122 | 0.818 | 16 | 33.3 | 17.5 | 151.45
KERN_14 | 0.1182 | 17.3 | 42.393 | 0.133 | 0.0123 | 0.046 | 0.71 | 13.55 | 52.9 | 70.2 | 223.65

## 10-iron
Table 10. Iron speciation in exploratory sampling of groundwater in coastal Los Angeles County and Kern and Kings Counties of the southern San Joaquin Valley, September 2014 to January 2015, California Oil, Gas, and Groundwater Project.
[The five-digit U.S. Geological Survey (USGS) parameter code below the constituent name is used to uniquely identify a specific constituent or property. Reporting levels as of July 28, 2015. Abbreviations: MRL, method reporting level; na, not available; µg/L, micrograms per liter; –, not detected; NRP, National Research Program (USGS); NWIS, National Water Information System; NWQL; National Water Quality Lab]
Local Identifier | Iron (II) plus iron (III) (μg/L) | Iron (II) (μg/L)
USGS parameter code | 01048 | 01047
MRL | 2 | 2
Coastal Los Angeles County
LA_1 | 19 | 16
LA_2 | 1 na | 1 na
LA_3 | 170 | 169
LA_4 | 1 na | 1 na
LA_5 | 158 | 158
LA_6 | 6840 | 6580
LA_7 | 1 na | 1 na
LA_8 | 29 | 29
LA_9 | 1 na | 1 na
LA_10 | 65 | 65
LA_11 | 4780 | 4620
LA_12 | 521 | 506
LA_13 | 1 na | 1 na
LA_14 | 1 na | 1 na
LA_15 | 48 | 19
LA_16 | 132 | 128
LA_17 | 1130 | 1120
LA_18 | 25 | 24
LA_19 | 47 | 40
LA_20 | 62 | 59
LA_21 | 119 | 119
LA_22 | 47 | 47
LA_23 | 21 | 21
LA_24 | 2 na | 2 na
LA_25 | 10 | 10
LA_26 | 143 | 143
LA_27 | 94 | 94
LA_28 | 36 | 36
LA_29 | 508 | 504
LA_30 | 2270 | 2270
LA_31 | 75 | 66
LA_32 | 2 na | 2 na
LA_33 | 1 na | 1 na
LA_34 | 1 na | 1 na
LA_35 | – | –
LA_36 | – | –
LA_37 | 2 na | 2 na
Kern and Kings Counties in the southern San Joaquin Valley
KERN_1 | 24 | 6
KERN_2 | 12 | 4
KERN_3 | – | –
KERN_4 | – | –
KERN_5 | – | –
KERN_6 | – | –
KERN_7 | 12 | 11
KERN_8 | 204 | 159
KERN_9 | 947 | 936
KERN_10 | 657 | 525
KERN_11 | – | –
KERN_12 | 10 | 3
KERN_13 | – | –
KERN_14 | – | –
1 Unable to determine because of matrix interference.
2 Total iron and iron II results were coded as "reviewed and rejected" in NWIS for samples with total iron less than 8 µg/L on the basis of field blank detections or comparison of total iron reults from NRP and NWQL.

## 11-isorad
Table 11. Results for analyses of stable isotopic ratios, tritium activity, carbon-14 abundance, and radium concentrations and reporting information for exploratory sampling of groundwater in Coastal Los Angeles County and Kern and Kings Counties of the southern San Joaquin Valley, September 2014 to January 2015, California Oil, Gas, and Groundwater Project.
[The five-digit U.S. Geological Survey (USGS) parameter code below the constituent name is used to uniquely identify a specific constituent or property. Constituents are grouped by the analyzing laboratory. Stable isotope ratios are reported in the standard delta notation (δ), the ratio of a heavier isotope to a more common lighter isotope of that element, relative to a standard reference material. Elements: B, boron; Sr, strontium; C, carbon; H, hydrogen; O, oxygen. Abbreviations: CAS, Chemical Abstracts Service; pCi/L, picocuries per liter; MU, method uncertainty; CSU, 1-sigma combined standard uncertainty; pMc, percent modern carbon; na, not available; --, not detected; ssLc, sample specific critical level]
| USGS National Research Program, Menlo Park |  | Woods Hole Oceanography Institute |  | USGS Reston Stable Isotope Laboratory |  | TestAmerica Laboratories Inc./ALS Laboratories 2 | [5 empty] | University of Miami Tritium Laboratory
Local Identifier | δ11B of dissolved boron (per mil) | Sr-87/Sr-86 ratio (87Sr/86Sr) | δ13C (per mil) | Carbon-14 (pMc) | δ2H of water (per mil) | δ18O of water (per mil) | Radium-224 (pCi/L) |  | Radium-226 (pCi/L) |  | Radium-228 (pCi/L) |  | Tritium (pCi/L)
USGS parameter code | 62648 | 75978 | 82081 | 49933 | 82082 | 82085 | 50833 |  | 09503 |  | 81366 |  | 07000
CAS registry number® | na | na | na | 14762–75–5 | na | na | 13233–32–4 |  | 13982–62–3 |  | 15262–20–1 |  | 10028–17–8
MU, counting error, CSU, or ssLc | 0.7 | 5e-05 | 0.05 | Result ± counting error | 2 | 0.2 | Result ± CSU | ssLc | Result ± CSU | ssLc | Result ± CSU | ssLc | Result ± CSU | ssLc
Coastal Los Angeles County
LA_1 | 12.74 | 0.7097 | -15.75 | 40.75 ± 0.11 | -48.6 | -7.41 | 0.14 ± 0.16 | 0.12 | 0.2 ± 0.14 | 0.0494 | -- | 0.407 | -- | 0.15
LA_2 | 12.07 | 0.70979 | -6.83 | 1.18 ± 0.03 | -63 | -9.17 | 0.13 ± 0.14 | 0.0889 | 0.08 ± 0.088 | 0.0578 | 0.3 ± 0.11 | 0.185 | 1.03 ± 0.29 | 0.16
LA_3 | 34.05 | 0.70993 | 2.22 | 0.72 ± 0.02 | -60.9 | -9.03 | 0.31 ± 0.26 | 0.211 | 0.15 ± 0.12 | 0.0693 | -- | 0.243 | -- | 0.13
LA_4 | 9.41 | 0.70979 | -0.19 | 0.12 ± 0.02 | -62.8 | -9.21 | 0.17 ± 0.19 | 0.161 | 0.086 ± 0.087 | 0.0432 | 0.27 ± 0.12 | 0.207 | -- | 0.11
LA_5 | 38.79 | 0.70966 | -6.46 | 0.39 ± 0.02 | -47.3 | -7.31 | 1 na | 1 na | 0.21 ± 0.17 | 0.123 | 0.45 ± 0.12 | 0.193 | -- | 0.18
LA_6 | 45.83 | 0.70924 | -12.63 | 48.31 ± 0.13 | -3 | -0.45 | 1 na | 1 na | 2.51 ± 0.64 | 0.0599 | 13.3 ± 0.86 | 0.24 | -- | 0.11
LA_7 | 27.22 | 0.70945 | -4.42 | 0.12 ± 0.02 | -55.2 | -8.29 | 1 na | 1 na | 0.18 ± 0.13 | 0.0716 | 0.29 ± 0.11 | 0.192 | -- | 0.11
LA_8 | 18.11 | 0.70829 | -13.23 | 72.88 ± 0.26 | -47.1 | -7.44 | 1 na | 1 na | 0.18 ± 0.13 | 0.0699 | -- | 0.191 | -- | 0.13
LA_9 | 8.24 | 0.70974 | -12.12 | 130.1 ± 0.29 | -62.2 | -8.62 | 1 na | 1 na | -- | 0.0516 | 0.3 ± 0.13 | 0.233 | 28.25 ± 0.93 | 0.13
LA_10 | -3.37 | 0.70896 | -2.55 | 0.56 ± 0.03 | -59.3 | -8.66 | 1.3 ± 0.52 | 0.124 | 1.14 ± 0.37 | 0.052 | 1.92 ± 0.23 | 0.303 | 0.49 ± 0.29 | 0.11
LA_11 | 16.73 | 0.70907 | -14.99 | 100.1 ± 0.2 | -60.7 | -8.47 | 0.74 ± 0.35 | 0.116 | 0.49 ± 0.22 | 0.0851 | 0.64 ± 0.13 | 0.188 | 25.94 ± 0.86 | 0.15
LA_12 | 19.4 | 0.70892 | -9.51 | 12.58 ± 0.07 | -51.3 | -7.69 | 0.16 ± 0.17 | 0.148 | 0.10 ± 0.099 | 0.0489 | -- | 0.325 | 0.03 ± 0.29 | 0.15
LA_13 | 39.84 | 0.70941 | -5.17 | 2.54 ± 0.04 | -32.9 | -5.83 | 3.7 ± 0.94 | 0.138 | 2.24 ± 0.55 | 0.0678 | 2.84 ± 0.27 | 0.21 | -- | 0.18
LA_14 | -5.16 | 0.70883 | 12.35 | 4.15 ± 0.05 | -55.3 | -8.09 | 1 na | 1 na | 0.08 ± 0.092 | 0.0786 | 0.4 ± 0.19 | 0.367 | -- | 0.12
LA_15 | 15.32 | 0.70818 | -14.61 | 58.43 ± 0.15 | -48.3 | -7.32 | 1 na | 1 na | 0.18 ± 0.13 | 0.06 | -- | 0.331 | -- | 0.11
LA_16 | 15.61 | 0.70872 | -18.25 | 7.87 ± 0.05 | -23.7 | -3.68 | 1 na | 1 na | -- | 0.111 | 4.81 ± 0.42 | 0.427 | -- | 0.13
LA_17 | 17.15 | 0.70867 | -11.11 | 39.24 ± 0.11 | -47.3 | -7.28 | 1 na | 1 na | 0.10 ± 0.10 | 0.0789 | 0.34 ± 0.16 | 0.321 | -- | 0.11
LA_18 | 15.98 | 0.70996 | -2.95 | 0.17 ± 0.03 | -43.6 | -6.7 | 1 na | 1 na | 1.14 ± 0.36 | 0.0901 | 1.53 ± 0.22 | 0.284 | -- | 0.11
LA_19 | 4.62 | 0.7108 | -4.72 | 0.54 ± 0.02 | -64 | -9.23 | 1 na | 1 na | 0.09 ± 0.087 | 0.043 | -- | 0.224 | -- | 0.11
LA_20 | 31.59 | 0.70851 | -17.47 | 25.69 ± 0.11 | -41.7 | -6.44 | 1 na | 1 na | 1.74 ± 0.46 | 0.0459 | 0.63 ± 0.17 | 0.316 | -- | 0.12
LA_21 | 14.82 | 0.71053 | -15.3 | 15.86 ± 0.07 | -58.9 | -8.63 | 1 na | 1 na | 0.10 ± 0.11 | 0.0935 | -- | 0.268 | -- | 0.18
LA_22 | 28.6 | 0.70863 | -16.51 | 25.83 ± 0.09 | -43.6 | -6.56 | 0.91 ± 0.47 | 0.152 | -- | 0.0421 | 0.84 ± 0.21 | 0.376 | 0.2 ± 0.29 | 0.11
LA_23 | 23.6 | 0.70864 | -7.79 | 9.43 ± 0.06 | -52.6 | -7.75 | 1 na | 1 na | 0.35 ± 0.18 | 0.0771 | 0.54 ± 0.21 | 0.398 | 0.19 ± 0.29 | 0.16
LA_24 | 12.24 | 0.70898 | -0.69 | 0.48 ± 0.03 | -63 | -9.16 | 1 na | 1 na | 0.10 ± 0.11 | 0.0523 | -- | 0.259 | 0.03 ± 0.29 | 0.11
LA_25 | 6.83 | 0.70888 | -14.91 | 29.24 ± 0.13 | -48.7 | -7.34 | -- | 0.176 | 0.07 ± 0.084 | 0.0885 | -- | 0.191 | -- | 0.18
LA_26 | 17.9 | 0.70902 | -3.96 | 0.41 ± 0.03 | -57.2 | -8.42 | 1.4 ± 0.53 | 0.209 | 0.18 ± 0.14 | 0.081 | 0.74 ± 0.16 | 0.257 | -- | 0.11
LA_27 | 15.82 | 0.70905 | -0.13 | 2.38 ± 0.04 | -58.9 | -8.54 | 0.32 ± 0.23 | 0.109 | 0.09 ± 0.089 | 0.0586 | -- | 0.245 | -- | 0.16
LA_28 | 18.73 | 0.70809 | -18.17 | 22.27 ± 0.09 | -41.7 | -6.43 | 0.92 ± 0.43 | 0.144 | 0.20 ± 0.15 | 0.0882 | 0.49 ± 0.13 | 0.215 | -- | 0.15
LA_29 | 26.97 | 0.70838 | -15.01 | 51.51 ± 0.13 | -40.9 | -6.3 | 0.49 ± 0.29 | 0.11 | 0.31 ± 0.19 | 0.0819 | 0.92 ± 0.19 | 0.275 | -- | 0.11
LA_30 | 43.12 | 0.70885 | -0.5 | 2.19 ± 0.04 | -49.6 | -7.78 | 0.87 ± 0.46 | 0.172 | 1.01 ± 0.41 | 0.113 | 0.83 ± 0.16 | 0.239 | 0.3 ± 0.29 | 0.12
LA_31 | 10.16 | 0.7093 | 3.95 | 0.24 ± 0.03 | -64 | -9.36 | 0.13 ± 0.15 | 0.126 | -- | 0.0625 | 0.4 ± 0.15 | 0.272 | 0.15 ± 0.29 | 0.11
LA_32 | 18.48 | 0.70921 | -15.14 | 13.91 ± 0.08 | -54 | -8.05 | -- | 0.0876 | 0.08 ± 0.087 | 0.0573 | 0.46 ± 0.16 | 0.291 | 0.21 ± 0.29 | 0.13
LA_33 | 1 | 0.70957 | 1.12 | 0.68 ± 0.03 | -60.3 | -8.94 | 0.12 ± 0.14 | 0.119 | 0.09 ± 0.092 | 0.0454 | 1 na | 1 na | -- | 0.11
LA_34 | 16.82 | 0.70957 | -12.49 | 2.99 ± 0.06 | -50.4 | -7.71 | 0.29 ± 0.21 | 0.0981 | -- | 0.0656 | 1 na | 1 na | -- | 0.13
LA_35 | 6.24 | 0.70908 | -15.3 | 15.86 ± 0.07 | -55 | -8.27 | 1.3 ± 0.55 | 0.197 | -- | 0.119 | 0.68 ± 0.14 | 0.216 | 0.21 ± 0.29 | 0.19
LA_36 | -4.75 | 0.70931 | -1.27 | 2.58 ± 0.06 | -56.1 | -8.28 | 0.4 ± 0.30 | 0.235 | -- | 0.0927 | 0.47 ± 0.15 | 0.265 | -- | 0.11
LA_37 | 9.87 | 0.70915 | 0.43 | 0.52 ± 0.04 | -57.9 | -8.66 | 0.9 ± 0.44 | 0.224 | 0.17 ± 0.13 | 0.0576 | 0.45 ± 0.19 | 0.366 | 0.16 ± 0.29 | 0.13
Kern and Kings Counties in the southern San Joaquin Valley
KERN_1 | 23.7263 | 0.7075 | -45.35 | 12.52 ± 0.09 | -96.8 | -12.94 | 0.28 ± 0.21 | 0.112 | -- | 0.0943 | 0.6 ± 0.19 | 0.335 | 0.48 ± 0.29 | 0.16
KERN_2 | 15.984 | 0.70641 | -14.35 | 6.96 ± 0.06 | -66.8 | -8.99 | 0.44 ± 0.27 | 0.143 | -- | 0.088 | 0.38 ± 0.17 | 0.318 | 0.38 ± 0.29 | 0.13
KERN_3 | 7.1179 | 0.70791 | -14.2 | 88.4 ± 0.42 | -85.5 | -11.39 | 0.24 ± 0.20 | 0.179 | 0.27 ± 0.16 | 0.0704 | 0.89 ± 0.14 | 0.216 | 7.58 ± 0.29 | 0.17
KERN_4 | 17.2328 | 0.70918 | -13.51 | 40.05 ± 0.14 | -89.2 | -11.83 | 0.54 ± 0.29 | 0.152 | -- | 0.107 | -- | 0.299 | 10.24 ± 0.34 | 0.14
KERN_5 | -0.87413 | 0.70786 | 2.19 | 6.86 ± 0.07 | -61.7 | -8.69 | 0.42 ± 0.23 | 0.125 | 0.07 ± 0.075 | 0.0495 | 0.49 ± 0.21 | 0.416 | 0.34 ± 0.29 | 0.16
KERN_6 | 18.981 | 0.70758 | -14.24 | 3.64 ± 0.06 | -54 | -5.58 | 10.8 ± 2.0 | 0.176 | 6.1 ± 1.1 | 0.0869 | 7.54 ± 0.82 | 0.432 | 1.75 ± 0.29 | 0.17
KERN_7 | 11.1139 | 0.70831 | -23.21 | 16.1 ± 0.09 | -70.7 | -9.41 | 1 ± 0.4 | 0.134 | 1.67 ± 0.46 | 0.1 | 0.76 ± 0.22 | 0.371 | -- | 0.16
KERN_8 | 26.5984 | 0.70918 | -12.7 | 50.91 ± 0.15 | -82.3 | -11.1 | 0.69 ± 0.34 | 0.162 | 0.29 ± 0.17 | 0.0647 | 0.67 ± 0.14 | 0.212 | 0.25 ± 0.29 | 0.18
KERN_9 | 27.7223 | 0.70838 | 6.66 | 0.08 ± 0.05 | -61.3 | -7.8 | na | na | 0.59 ± 0.19 | 0.0654 | 1.79 ± 0.20 | 0.198 | -- | 0.13
KERN_10 | 27.8472 | 0.70837 | -22.76 | 0.4 ± 0.05 | -60.8 | -7.65 | 5.2 ± 1.2 | 0.17 | 1.24 ± 0.40 | 0.0977 | 2.52 ± 0.25 | 0.204 | -- | 0.09
KERN_11 | 13.1119 | 0.70849 | -11.68 | 74.71 ± 0.18 | -72.5 | -9.84 | 0.32 ± 0.088 | 0.17 | 0.09 ± 0.029 | 0.048626 | 0.34 ± 0.11 | 0.20739 | 2.95 ± 0.29 | 0.15
KERN_12 | 24.7253 | 0.70756 | -17.71 | 26.61 ± 0.15 | -93.6 | -12.29 | -- | 0.12952 | 0.15 ± 0.033 | 0.041291 | 0.32 ± 0.12 | 0.23028 | -- | 0.14
KERN_13 | 12.2378 | 0.70758 | -5.45 | 50.56 ± 0.18 | -100.2 | -13.39 | -- | 0.3363 | 0.06 ± 0.035 | 0.035738 | -- | 0.31505 | 7.3 ± 0.3 | 0.15
KERN_14 | 13.2368 | 0.70754 | -12.82 | 65.96 ± 0.19 | -101.2 | -13.54 | -- | 0.29229 | -- | 0.07799 | -- | 0.2132 | 2 ± 0.29 | 0.14
1 Omited because of lab error, refer to "Other Quality-Control Results" in the appendix for a detailed explanation
2 Samples analyzed from September–December 2014 were analyzed by TestAmerica Laboratory, Inc., samples analyzed in January 2015 were analyzed by ALS Laboratories.

## 12-ng
Table 12. Results for analyses of noble gases by the Lawrence Livermore National Laboratory (LLNL) and reporting information for exploratory sampling of groundwater in coastal Los Angeles County and Kern and Kings Counties of the southern San Joaquin Valley, September 2014 to January 2015, California Oil, Gas, and Groundwater Project.
[The five-digit U.S. Geological Survey (USGS) parameter code below the constituent name is used to uniquely identify a specific constituent or property. Results for noble gas and helium isotopic ratio analyses from LLNL are stored in a separate database maintained by the California Oil, Gas, and Groundwater Project. Abbreviations: CAS, Chemical Abstracts Service; He, helium; cm3STP/g, cubic centimeters per gram at standard temperature and pressure per gram of water; na, not available; NWIS, National Water Information System]
Local Identifier | He-3/He-4 (106, atom ratio) | Helium (106*cm3STP/g) | Neon (106*cm3STP/g) | Argon (106*cm3STP/g) | Krypton (106*cm3STP/g) | Xenon (106*cm3STP/g)
USGS parameter code | 61040 | 85561 | 61046 | 85563 | 85565 | 85567
CAS registry number® | na | 7440–59–7 | 7440–01–9 | 7440–37–1 | 7439–90–9 | 7440–63–3
Uncertainty | 2 percent | 1.5 percent | 2 percent | 2 percent | 3 percent | 1 percent
Coastal Los Angeles County
LA_1 | 1.002 | 0.00815 | 0.252 | 372.7993 | 0.080959 | 0.011043
LA_2 | 0.3558 | 0.1832 | 0.2264 | 1 na | 0.058291 | 0.01184
LA_3 | 0.4494 | 0.6043 | 0.1687 | 1 na | 0.067951 | 0.010046
LA_4 | 0.6941 | 0.1851 | 0.08386 | 1 na | 0.056986 | 0.0094935
LA_5 | 0.6897 | 0.1334 | 0.08934 | 161.6548 | 0.043679 | 0.0070217
LA_6 | 1 na | 1 na | 0.1981 | 275.5649 | 0.061106 | 0.0082133
LA_7 | 0.2239 | 0.07622 | 0.2208 | 1 na | 0.051227 | 0.0071691
LA_8 | 1 na | 1na | 0.2395 | 371.0768 | 0.080932 | 0.010976
LA_9 | 3.989 | 0.09851 | 0.3474 | 439.3699 | 0.090352 | 0.011497
LA_10 | 1 na | 1 na | 1 na | 1 na | 1 na | 1 na
LA_11 | 2.947 | 0.1081 | 0.3879 | 488.397 | 0.090967 | 0.011516
LA_12 | 0.9224 | 0.1176 | 0.2199 | 1 na | 0.064307 | 0.0097455
LA_13 | 1 na | 1 na | 1 na | 1 na | 1 na | 1 na
LA_14 | 1 na | 1 na | 1 na | 1 na | 1 na | 1 na
LA_15 | 1 na | 1 na | 1 na | 1 na | 1 na | 1 na
LA_16 | 0.772 | 0.09641 | 0.2063 | 325.9574 | 0.07346 | 0.010537
LA_17 | 0.8166 | 0.1139 | 0.2265 | 333.0556 | 0.074871 | 0.010128
LA_18 | 1 na | 1 na | 1 na | 1 na | 1 na | 1 na
LA_19 | 1 na | 1 na | 1 na | 1 na | 1 na | 1 na
LA_20 | 0.7474 | 0.1139 | 0.218 | 349.0611 | 0.078045 | 0.010585
LA_21 | 0.6235 | 0.1035 | 0.23 | 1 na | 0.061696 | 0.010273
LA_22 | 0.8538 | 0.09736 | 0.2229 | 336.6045 | 0.07537 | 0.010246
LA_23 | 0.5167 | 0.1336 | 0.1656 | 300.23 | 0.074124 | 0.010625
LA_24 | 1 na | 1 na | 1 na | 1 na | 1 na | 1 na
LA_25 | 1.463 | 0.1107 | 0.2476 | 1 na | 0.063969 | 0.011181
LA_26 | 1 na | 1 na | 1 na | 1 na | 1 na | 1 na
LA_27 | 0.3935 | 0.1024 | 0.09925 | 214.4119 | 0.056096 | 0.008662
LA_28 | 0.4924 | 0.2865 | 0.2677 | 342.3643 | 0.074939 | 0.010185
LA_29 | 1.072 | 0.06177 | 0.1919 | 315.7311 | 0.07127 | 0.009508
LA_30 | 0.1527 | 0.01199 | 0.004712 | 13.7246 | 0.0054572 | 0.001245
LA_31 | 0.954 | 0.1214 | 0.1054 | 156.3869 | 0.041116 | 0.0066693
LA_32 | 0.876 | 0.1309 | 0.213 | 341.7943 | 0.078515 | 0.010446
LA_33 | 1.006 | 0.05907 | 0.05673 | 112.7424 | 0.032532 | 0.0055493
LA_34 | 0.601 | 0.2269 | 0.2185 | 360.2258 | 0.085483 | 0.011915
LA_35 | 0.8147 | 0.3093 | 0.1088 | 120.1858 | 0.022879 | 0.0030363
LA_36 | 0.7222 | 0.2111 | 0.1697 | 304.8833 | 0.070923 | 0.010663
LA_37 | 0.6718 | 0.3222 | 0.1101 | 144.0805 | 0.034267 | 0.0062617
Kern and Kings Counties in the southern San Joaquin Valley
KERN_1 | 0.2081 | 0.356 | 0.235 | 345.3097 | 0.076269 | 0.010292
KERN_2 | 0.987 | 0.135 | 0.371 | 478.6514 | 0.095791 | 0.012561
KERN_3 | 1.34 | 0.303 | 1.26 | 992.3951 | 0.17149 | 0.017495
KERN_4 | 0.811 | 0.135 | 0.259 | 392.2514 | 0.084939 | 0.011484
KERN_5 | 0.358 | 0.314 | 0.26 | 367.0996 | 0.07828 | 0.010717
KERN_6 | 1.27 | 0.185 | 0.577 | 464.0539 | 0.082081 | 0.0092982
KERN_7 | 0.373 | 0.16 | 0.235 | 348.2554 | 0.078021 | 0.010386
KERN_8 | 0.132 | 1.29 | 0.293 | 390.9292 | 0.086229 | 0.011567
KERN_9 | 0.0706 | 0.335 | 0.13 | 175.7106 | 0.03927 | 0.0066671
KERN_10 | 0.672 | 0.322 | 0.11 | 144.0805 | 0.034267 | 0.0062617
KERN_11 | 1.33 | 0.0972 | 0.323 | 421.7 | 0.089 | 0.012
KERN_12 | 1.06 | 0.161 | 0.632 | 673.81 | 0.127 | 0.015
KERN_13 | 1.85 | 0.106 | 0.382 | 462.75 | 0.095 | 0.012
KERN_14 | 1.43 | 0.0853 | 0.331 | 428.64 | 0.09 | 0.018
1 Could not be determined because of matrix interference. Samples coded as "reviewed and rejected" in NWIS.

## 13-HC
Table 13. Dissolved standard and hydrocarbon gases detected and reporting information for exploratory sampling of groundwater in coastal Los Angeles County and Kern and Kings Counties of the southern San Joaquin Valley September 2014 to January 2015, California Oil, Gas, and Groundwater Project.
[The five-digit U.S. Geological Survey (USGS) parameter code below the constituent name is used to uniquely identify a specific constituent or property. Stable isotope ratios are reported in the standard delta notation (δ), the ratio of a heavier isotope to a more common lighter isotope of that element, relative to a standard reference material. Reporting levels as of July 28, 2015. Elements: C, carbon; H, hydrogen. Abbreviations: CAS, Chemical Abstracts Service; mg/L, milligrams per liter; na, not available; --, not detected]
Local Identifier | Helium (mole percent) | Argon (mole percent) | Oxygen (mole percent) | Carbon dioxide (mole percent) | Nitrogen (mole percent) | Methane (mole percent) | Ethane (mole percent) | Ethene (mole percent) | Propane (mole percent) | Isobutane (2-methylpropane) (mole percent) | n-Butane (mole percent) | Isopentane (2-methylbutane) (mole percent) | Hexane and higher molecular-weight hydrocarbons (mole percent) | δ13C of methane (per mil) | δ2H of methane (per mil) | δ13C of ethane (per mil) | δ13C of propane (per mil) | Dissolved methane (mg/L) | Dissolved ethane (mg/L) | Dissolved propane (mg/L)
USGS parameter code | 51188 | 51190 | 51191 | 51192 | 51193 | 68823 | 68824 | 68825 | 68826 | 68827 | 68828 | 68829 | 51196 | 65241 | 65245 | 65242 | 82742 | 68831 | 68832 | 68834
CAS registry number® | 7740–59–7 | 7740–37–1 | 7782–44–7 | 124–38–9 | 7727–37–9 | 74–82–8 | 74–84–0 | 74–85–1 | 74–98–6 | 75–28–5 | 106–97–8 | 78–78–4 | na | na | na | na | na | 74–82–8 | 74–84–0 | 74–98–6
Reporting level | 0.0001 | 0.005 | 0.0001 | 0.005 | 0.01 | 0.0002 | 0.0001 | 0.0001 | 0.0001 | 0.0001 | 0.0001 | 0.0001 | 0.0001 | 0.05 | 2 | 0.1 | 0.1 | 0.0001 | 0.0001 | 0.0001
Coastal Los Angeles County
LA_1 | na | 1.73 | 5.4 | 1.05 | 91.45 | 0.374 | -- | -- | -- | -- | -- | -- | -- | na | na | na | na | 0.057 | -- | --
LA_2 | na | 0.653 | 0.97 | 0.41 | 32.68 | 65.28 | 0.0053 | -- | -- | -- | -- | -- | -- | -77.43 | -238 | na | na | 28 | 0.0045 | --
LA_3 | 1 na | 1 na | 1 na | 1 na | 1 na | 1 na | 1 na | 1 na | 1 na | 1 na | 1 na | 1 na | 1 na | 1 na | 1 na | 1 na | 1 na | 1 na | 1 na | 1 na
LA_4 | -- | 0.182 | 0.28 | 0.33 | 7.27 | 91.93 | 0.0076 | -- | -- | -- | -- | -- | -- | -65.9 | -231.8 | na | na | 81 | 0.014 | --
LA_5 | -- | 0.172 | 0.51 | 1.85 | 7.8 | 89.66 | 0.0082 | -- | -- | -- | -- | -- | -- | -76.45 | -231.5 | na | na | 60 | 0.012 | --
LA_6 | na | 1.63 | 1.58 | 12.86 | 82.39 | 1.54 | -- | -- | -- | -- | -- | -- | -- | -78.7 | -215.4 | na | na | 0.19 | -- | --
LA_7 | na | 0.212 | 0.62 | 1.38 | 11.27 | 86.51 | 0.0115 | -- | -- | -- | -- | -- | -- | -77.17 | -227.2 | na | na | 67 | 0.018 | --
LA_8 | na | 1.73 | 6.42 | 1.9 | 89.94 | 0.01 | -- | -- | -- | -- | -- | -- | -- | na | na | na | na | 0.0015 | -- | --
LA_9 | na | 1.4 | 5.58 | 1.34 | 90.47 | 1.21 | 0.0005 | -- | -- | -- | -- | -- | -- | -70.7 | -174.1 | na | na | 0.25 | 0.0002 | --
LA_10 | na | 0.31 | 0.64 | 1.63 | 16.93 | 80.46 | 0.0245 | -- | 0.0014 | -- | -- | -- | -- | -70.73 | -228.1 | na | na | 73 | 0.043 | 0.0034
LA_11 | na | 1.47 | 2.55 | 1.94 | 93.53 | 0.506 | -- | -- | -- | -- | -- | -- | -- | na | na | na | na | 0.12 | -- | --
LA_12 | na | 0.645 | 4.92 | 1.17 | 33.53 | 59.73 | 0.0052 | -- | -- | -- | -- | -- | -- | -67.71 | -213.3 | na | na | 21 | 0.0037 | --
LA_13 | -- | 0.0501 | 0.59 | 1.43 | 3.42 | 94.48 | 0.0316 | -- | -- | -- | -- | -- | -- | -74.7 | -208.7 | -38 | na | 110 | 0.071 | --
LA_14 | -- | 0.132 | 2.92 | 0.23 | 5.3 | 91.37 | 0.0502 | -- | -- | -- | -- | -- | -- | -45.51 | -196.2 | 3.7 | na | 86 | 0.096 | --
LA_15 | na | 1.55 | 13.47 | 1.64 | 81.53 | 1.81 | 0.0013 | -- | -- | -- | -- | -- | -- | -51.4 | -134.9 | na | na | 0.29 | 0.00042 | --
LA_16 | na | 1.41 | 11.7 | 9.15 | 77.58 | 0.165 | -- | -- | -- | -- | -- | -- | -- | na | na | na | na | 0.024 | -- | --
LA_17 | na | 0.775 | 7.13 | 0.68 | 40.35 | 50.96 | 0.102 | -- | -- | -- | -- | -- | -- | -61.39 | -194.6 | -7 | na | 17 | 0.07 | --
LA_18 | na | 0.0648 | 0.85 | 1.96 | 2.46 | 94.63 | 0.0394 | -- | -- | -- | -- | -- | -- | -66.77 | -208.4 | -27.6 | na | 93 | 0.076 | --
LA_19 | -- | 0.348 | 0.15 | 0.29 | 18.25 | 80.96 | 0.0069 | -- | -- | -- | -- | -- | -- | -75.8 | -249.8 | na | na | 150 | 0.026 | --
LA_20 | na | 1.41 | 3.61 | 6.64 | 76.66 | 11.68 | 0.0018 | -- | -- | -- | -- | -- | -- | -54.2 | -152.5 | na | na | 1.9 | 0.00061 | --
LA_21 | na | 1.21 | 4.84 | 0.39 | 62.47 | 31.09 | 0.002 | -- | -- | -- | -- | -- | -- | -76.31 | -233 | na | na | 6.2 | 0.00081 | --
LA_22 | na | 1.19 | 4.16 | 4.82 | 65.35 | 24.48 | 0.0021 | -- | -- | -- | -- | -- | -- | -63.26 | -214.6 | na | na | 4.8 | 0.00085 | --
LA_23 | na | 0.452 | 1.59 | 1.42 | 23.55 | 72.98 | 0.0056 | -- | -- | -- | -- | -- | -- | -66.71 | -224 | na | na | 39 | 0.0059 | --
LA_24 | 0.0103 | 0.421 | 1.17 | 0.25 | 21.59 | 76.55 | 0.004 | -- | -- | -- | -- | -- | -- | -68.2 | -231.6 | na | na | 56 | 0.006 | --
LA_25 | na | 1.12 | 3.93 | 0.44 | 57.42 | 37.07 | 0.0158 | -- | -- | -- | -- | -- | -- | -68.06 | -187.5 | na | na | 8.8 | 0.0076 | --
LA_26 | na | 0.145 | 0.76 | 2.95 | 5.3 | 90.83 | 0.0111 | -- | -- | -- | -- | -- | -- | -71.73 | -218.4 | na | na | 37 | 0.0089 | --
LA_27 | -- | 0.31 | 0.36 | 0.48 | 15.36 | 83.48 | 0.0059 | 0.0003 | -- | -- | -- | -- | -- | -70.7 | -241.4 | na | na | 50 | 0.0075 | --
LA_28 | -- | 0.314 | 1.02 | 1.14 | 16 | 81.21 | 0.287 | -- | 0.0253 | 0.0008 | -- | -- | -- | -65.27 | -194.9 | -25.2 | na | 58 | 0.43 | 0.051
LA_29 | na | 1.53 | 4.59 | 10.92 | 82.41 | 0.547 | -- | -- | -- | -- | -- | -- | -- | na | na | na | na | 0.084 | -- | --
LA_30 | na | 0.0772 | 0.44 | 9.73 | 3.33 | 86.39 | 0.0309 | -- | -- | -- | -- | -- | -- | -68.55 | -216.1 | na | na | 30 | 0.022 | --
LA_31 | -- | 0.133 | 0.3 | 0.29 | 6.51 | 92.76 | 0.0068 | -- | -- | -- | -- | -- | -- | -65.51 | -233.5 | na | na | 94 | 0.014 | --
LA_32 | na | 0.724 | 1.77 | 0.38 | 36.16 | 60.96 | 0.0085 | -- | -- | -- | -- | -- | -- | -68.47 | -213 | na | na | 20 | 0.0057 | --
LA_33 | na | 0.146 | 0.3 | 0.63 | 5.65 | 93.26 | 0.0132 | -- | -- | -- | -- | -- | -- | -64.59 | -224.8 | na | na | 48 | 0.013 | --
LA_34 | -- | 0.441 | 0.6 | 0.39 | 23.28 | 75.29 | 0.0035 | -- | -- | -- | -- | -- | -- | -80.75 | -224.1 | na | na | 49 | 0.0048 | --
LA_35 | na | 0.252 | 1.02 | 0.6 | 13.97 | 84.15 | 0.0059 | -- | 0.0004 | -- | -- | -- | 0.0004 | -62.96 | -213.3 | na | na | 71 | 0.01 | 0.00088
LA_36 | -- | 0.286 | 0.25 | 0.12 | 14.01 | 85.32 | 0.0093 | -- | -- | -- | -- | -- | -- | -61.47 | -222.6 | na | na | 74 | 0.016 | --
LA_37 | -- | 0.0685 | 0.13 | 0.6 | 3.12 | 96.07 | 0.0103 | -- | -- | -- | -- | -- | -- | -62.73 | -217.5 | na | na | 130 | 0.027 | --
Tulare Lake Basin of the San Joaquin Valley
KERN_1 | na | 1.33 | 3.72 | 0.29 | 77.4 | 17.22 | 0.0345 | -- | 0.0039 | -- | -- | -- | 0.001 | -65.48 | -101.2 | na | na | 3.3 | 0.014 | 0.0022
KERN_2 | na | 1.64 | 3.12 | 0.38 | 94.65 | 0.199 | -- | -- | -- | -- | -- | -- | 0.0061 | na | na | na | na | 0.042 | -- | --
KERN_3 | -- | 0.929 | 18.19 | 0.17 | 80.71 | 0.0002 | -- | -- | -- | -- | -- | -- | -- | na | na | na | na | 0.0002 | -- | --
KERN_4 | na | 1.8 | 5.16 | 0.091 | 92.9 | 0.0444 | -- | -- | -- | -- | -- | -- | -- | na | na | na | na | 0.0072 | -- | --
KERN_5 | na | 1.59 | 5.58 | 0.25 | 92.56 | 0.0148 | 0.001 | -- | -- | -- | -- | -- | -- | na | na | na | na | 0.0024 | 0.00035 | --
KERN_6 | na | 0.995 | 2.15 | 13.21 | 83.49 | 0.157 | 0.0007 | -- | -- | -- | -- | -- | -- | na | na | na | na | 0.046 | 0.00041 | --
KERN_7 | na | 1.68 | 2.65 | 0.29 | 95.31 | 0.0707 | -- | -- | -- | -- | -- | -- | -- | na | na | na | na | 0.01 | -- | --
KERN_8 | na | 1.55 | 3.17 | 0.16 | 95.09 | 0.0265 | -- | -- | -- | -- | -- | -- | -- | na | na | na | na | 0.0047 | -- | --
KERN_9 | na | 0.204 | 0.54 | 6.05 | 12.27 | 80.73 | 0.145 | -- | 0.0468 | 0.0084 | 0.006 | 0.0024 | 0.0004 | -53.46 | -204.6 | -26.5 | -24.7 | 46 | 0.17 | 0.075
KERN_10 | na | 0.819 | 2.63 | 5.87 | 48.88 | 41.28 | 0.465 | 0.0008 | 0.0415 | 0.0128 | 0.0023 | 0.0008 | -- | -71.79 | -198.1 | -26.1 | na | 9.2 | 0.21 | 0.026
KERN_11 | na | 1.38 | 15.55 | 2.01 | 81.06 | -- | -- | -- | -- | -- | -- | -- | -- | na | na | na | na | -- | -- | --
KERN_12 | na | 1.45 | 3.6 | 0.088 | 94.83 | 0.0292 | -- | -- | -- | -- | -- | -- | -- | na | na | na | na | 0.0091 | -- | --
KERN_13 | na | 1.55 | 3.75 | 0.085 | 89.13 | 5.41 | 0.0681 | -- | 0.0017 | 0.0009 | -- | -- | -- | -38.39 | -158.7 | na | na | 1.2 | 0.03 | 0.001
KERN_14 | na | 1.47 | 0.56 | -- | 96.95 | 1.01 | 0.007 | -- | -- | -- | -- | -- | -- | -50.5 | -195.9 | na | na | 0.2 | 0.0027 | --
1 Hydrocarbon sample not taken due to significant degassing during sample collection.

## A1-methods
Table A1. Analytical methods used for the determination of organic, inorganic, radioactive constituents and isotopic tracers by the U.S. Geological Survey (USGS) National Water Quality Laboratory (NWQL) and contract laboratories, California Oil, Gas, and Groundwater Project.
[Laboratory entity codes in the USGS National Water Information System (NWIS) database for laboratories other than the USGS NWQL are given in parentheses after the laboratory names. Elements: H, hydrogen; O, oxygen; B, boron; Sr, strontium; C, carbon Abbreviations: UV, ultraviolet; SUVA, specific ultraviolet-absorbance; δ, delta notation, the ratio of a heavier isotope of an element (iE) to the more common lighter isotope of that element relative to a standard reference material, expressed as per mil; EPA, U.S. Environmental Protection Agency; NRP, National Research Program]
Analyte | Analytical Method | Laboratory and analytical schedule | Citation(s)
Water-quality indicators
Field parameters | Calibrated field meters and test kits | USGS field measurement | U.S. Geological Survey, variously dated
Organic constituents
Volatile organic compounds | Purge and trap capillary gas chromatography/mass spectrometry | NWQL, Schedule 2020 | Connor and others, 1998
Semi volatile organic compounds/ polycyclic aromatic hydrocarbons | Gas chromotography/ mass spectrometry | RTI Laboratories, Livonia, Michigan, Lab Method SW_8270A-LL and SW_8270A-SIM | U.S. Environmental Protection Agency (EPA), 1986
Dissolved organic carbon (DOC) | UV-Promoted persolfate oxidation and infarared spectrometry | USGS NRP Carbon Research Laboratory, Boulder, Colorado | Aiken, 1992
UV-absorbance | Spectrophotometry | USGS NRP Research Laboratory, Boulder, Colorado | Poulin and others, 2014
SUVA | UV-Promoted persolfate oxidation and infrared spectrometry | USGS NRP Carbon Research Laboratory, Boulder, Colorado | Weishaar and others, 2003
DOC fractionation | Resin fractionation | USGS NRP Carbon Research Laboratory, Boulder, Colorado | Aiken and others, 1992
Inorganic constituents
Major and minor ions, trace elements | Atomic absorption spectrometry, colorimetry, ion-exchange chromatography, inductively-coupled plasma atomic-emission spectrometry and mass spectrometry | NWQL, Schedule 1948 | Fishman and Friedman, 1989; Faires, 1993; Fishman, 1993; McLain, 1993; American Public Health Association, 1998; Garbarino, 1999; Garbarino and others, 2006
Nutrients | Alkaline persulfate digestion, Kjedahl digestion, colorimetry by enzymatic reduction | NWQL, Schedule 2755 | Fishman, 1993; Patton and Kryskalla, 2003, 2011
Iron species | Various techniques of ultraviolet visible (UV-Vis) spectrophotometry and atomic-absorbance spectroscopy | USGS Trace Metal Laboratory, Boulder, Colorado (USGSTMCO) | Stookey, 1970; To and others, 1999; Ball and McCleskey, 2003a, b; McCleskey and others, 2003
Isotopic tracers and radioactive constituents
Stable isotopes of hydrogen (δ2H) and oxygen (δ18O) in water | Gaseous hydrogen and carbon dioxide--water equilibration and stable-isotope mass spectrometry | USGS Stable Isotope Laboratory, Reston, Virginia (USGSSIVA), NWQL Schedule 1142 | Epstein and Mayeda, 1953; Coplen and others, 1991; Coplen, 1994
δ11B of boron dissolved in water | Negative thermal-ionization mass spectrometry | USGS NRP Metals Isotope Research Laboratory, Menlo Park, California (USGSMICA) | Vengosh and others, 1989; Dwyer and Vengosh, 2008
87Sr/86Sr of strontium dissolved in water | Chemical separations of thermal-ionization mass spectrometry | USGS NRP Metals Isotope Research Laboratory, Menlo Park, California (USGSMICA) | Bullen and others, 1996
δ13C of inorganic carbon dissolved in water and carbon-14 abundance | Accelerator mass spectrometry | Woods Hole Oceanographic Institution, National Ocean Sciences Accelerator Mass Spectrometry Facility (NOSAMS), Woods Hole, Massachusetts (MA-WHAMS), NWQL Schedule 2255 | Vogel and others, 1987; Donahue and others, 1990; McNichol and others, 1992; Gagnon and Jones, 1993; McNichol and others, 1994; Schneider and others, 1994
Tritium | Electrolytic enrichment and gas counting | University of Miami Tritium Laboratory, Miami, Florida | Ostlund and Dorsey 1977
Radium-224 and radium-226 | Alpha spectroscopy | 1 TestAmerica Laboratory, Inc., Richland, Washington, or ALS Laboratories, Fort Collins, Colorado NWQL Lab Code 1364 | U.S. Environmental Protection Agency (EPA), 1980
Radium-228 | Gas proportional counting | 1 TestAmerica Laboratory, Inc., Richland, Washington, or ALS Laboratories, Fort Collins, Colorado NWQL Lab Code 2164 | U.S. Environmental Protection Agency (EPA), 1980
Dissolved gases
Dissolved noble gases | Mass spectrometry | Lawrence Livermore National Laboratory, Livermore, California (CA-LLNL) | Moran and others, 2002; Eaton and others, 2004
Dissolved standard and hydrocarbon gases | Gas chromatography/thermal conductivity detector and flame ionization | Isotech Laboratories, Inc., Champaign, Illinois, Lab Schedule DG-1, DG-2 | U.S. Environmental Protection Agency (EPA), 1994
1 Samples analyzed from September–December 2014 were analyzed by TestAmerica Laboratory, Inc., samples analyzed in January 2015 were analyzed by ALS Laboratories.

## A2a-blanks
Table A2a. Constituents detected in field blanks and study reporting levels (SRLs) used for the exploratory groundwater samples collected in coastal Los Angeles County and Kern and Kings Counties in the southern San Joaquin Valley, September 2014 to January 2015, California Oil, Gas, and Groundwater Project.
[Source of the SRLs: The SRL for trace elements was selected from an analysis of quality-control data collected October 2009 through March 2013 (Davis and others, 2014). SRL for Semi-volatile organic compounds (SVOCs) and polycyclic aromatic hydrocarbons (PAHs) are based on detections from the set blanks from the lab. Abbreviations: μg/L, micrograms per liter; E, estimated or having a high degree of uncertainty; mg/L, milligrams per liter; nm, nanometer; cm, centimeter; UV, ultraviolet; na, not available; nv, no value]
Constituent | Number of Bennett pump blank detections/total number Bennett pump blanks | Concentrations detected in Bennett pump blanks | Number of coastal Los Angeles County Grundfos pump blank detections/total number of coastal Los Angeles County Grundfos pump blanks | Concentrations detected in Los Angeles Grundfos pump blanks | Number of source solution blank detections/ total number of source solution blanks | Concentrations detected in the source solution blank | SRL concentration | Number of environmental sample results reclassified as non-detections, not analyzed, or less than or equal the reported value
Volatile organic compounds (μg/L)
Acetone | 0/4 | nv | 1/3 | 2.688 | 0/1 | nv | nv | 0
Bromochloromethane | 0/4 | nv | 2/3 | 0.13, 0.15 | 0/1 | nv | nv | 0
Bromodichloromethane | 0/4 | nv | 3/3 | 0.077, 0.22, 0.31 | 0/1 | nv | nv | 0
Carbon disulfide | 0/4 | nv | 1/3 | E 0.03 | 0/1 | nv | nv | 0
Dibromochloromethane | 0/4 | nv | 3/3 | 0.11, 0.37, 0.44 | 0/1 | nv | nv | 0
Dibromomethane | 0/4 | nv | 2/3 | 0.08, 0.10 | 0/1 | nv | nv | 0
Dichloromethane | 0/4 | nv | 2/3 | 0.09, 0.10 | 0/1 | nv | nv | 0
Ethylbenzene | 0/4 | nv | 0/3 | nv | 0/1 | nv | nv | 0
Ethyl methyl ketone (2-butanone) | 0/4 | nv | 0/3 | nv | 0/1 | nv | nv | 0
Isopropylbenzene (cumene) | 0/4 | nv | 2/3 | 0.029, 0.044 | 0/1 | nv | nv | 0
Styrene | 0/4 | nv | 2/3 | 0.016, 0.023 | 0/1 | nv | nv | 0
Tetrachloroethene | 0/4 | nv | 2/3 | 0.010, 0.024 | 0/1 | nv | nv | 0
Tetrahydrofuran | 0/4 | nv | 0/3 | nv | 0/1 | nv | nv | 0
Toluene | 0/4 | nv | 3/3 | 0.10, 0.13, 0.50 | 0/1 | nv | nv | 0
Tribromomethane (bromoform) | 0/4 | nv | 3/3 | 0.09, 0.23, 0.25 | 0/1 | nv | nv | 0
Trichloroethylene | 0/4 | nv | 3/3 | 0.016, 0.029, 0.059 | 0/1 | nv | nv | 0
Trichlorofluoromethane | 0/4 | nv | 0/3 | nv | 0/1 | nv | nv | 0
Trichloromethane (chloroform) | 0/4 | nv | 3/3 | 0.20, 0.97, 1.36 | 0/1 | nv | nv | 0
1,2,4-Trimethylbenzene | 0/4 | nv | 0/3 | nv | 0/1 | nv | nv | 0
m-Xylene plus p-xylene | 0/4 | nv | 1/3 | 0.04157 | 0/1 | nv | nv | 0
o-Xylene | 0/4 | nv | 0/3 | nv | 0/1 | nv | nv | 0
Semi-volatile organic compounds and polycyclic aromatic hydrocarbons (μg/L)
Anthracene | 0/4 | nv | 0/3 | nv | 0/1 | nv | nv | 0
Benzoic acid | 0/4 | nv | 1/3 | 9.8 | 0/1 | nv | 2 all results | 51
Benzyl alcohol | 0/4 | nv | 2/3 | 4.1, 4.8 | 0/1 | nv | 2 all results | 51
Benzyl n-butyl phthalate | 0/4 | nv | 2/3 | 24, 41 | 0/1 | nv | 2 all results | 51
Bis(2-ethylhexyl) phthalate | 0/4 | nv | 0/3 | nv | 0/1 | nv | 2 all results | 51
Diethyl phthalate | 1/4 | 0.2 | 0/3 | nv | 0/1 | nv | 2 all results | 51
Di-n-butyl phthalate | 0/4 | nv | 1/3 | 0.41 | 0/1 | nv | 2 all results | 51
Fluoranthene | 0/4 | nv | 0/3 | nv | 0/1 | nv | nv | 0
Fluorene | 0/4 | nv | 0/3 | nv | 0/1 | nv | nv | 0
2-Methylnaphthalene | 1/4 | 0.053 | 0/3 | nv | 0/1 | nv | 2 all results | 51
Naphthalene | 4/4 | 0.027, 0.029, 0.051, 0.054 | 3/3 | 0.024, 0.029, 0.035 | 1/1 | 0.029 | 2 all results | 51
Phenol | 0/4 | nv | 2/3 | 4.1, 28 | 0/1 | nv | 2 all results | 51
Dissolved organic carbon (DOC) and ultraviolet (UV) absorbance
Dissolved organic carbon, in mg/L | 4/5 | 0.2, 0.2, 0.3, 0.3 | 3/3 | 0.3, 0.8, 1.9 | 1/1 | 0.3 | nv | 0
UV Absorbance, at 254 nm/cm | 1/5 | 0.003 | 2/3 | 0.004, 0.032 | 0/1 | nv | nv | 0
Trace Elements (μg/L)
Antimony | 0/4 | nv | 1/3 | 0.028 | 0/1 | nv | nv | 0
Arsenic | 0/4 | nv | 1/3 | 0.24 | 0/1 | nv | nv | 0
Barium | 0/4 | nv | 2/3 | 0.38, 0.70 | 0/1 | nv | nv | 0
Boron | 0/4 | nv | 1/3 | 5.173 | 0/1 | nv | nv | 0
Cadmium | 2/4 | 0.038, 0.114 | 0/3 | nv | 0/1 | nv | nv | 0
Cobalt | 0/4 | nv | 1/3 | 0.33 | 0/1 | nv | 1 all results | 51
Copper | 2/4 | 2.0, 2.5 | 1/3 | 2 | 0/1 | nv | 1 2.1 | 1
Iron | 1/4 | 4.429 | 0/3 | nv | 0/1 | nv | 1 6 | 0
Lead | 2/4 | 0.070, 0.074 | 2/3 | 0.250, 1.054 | 0/1 | nv | 1 0.82 | 15
Manganese | 0/4 | nv | 0/3 | nv | 0/1 | nv | 1 0.66 | 0
Molybdenum | 0/4 | nv | 1/3 | 0.128 | 0/1 | nv | 1 0.023 | 0
Nickel | 0/4 | nv | 1/3 | 0.334 | 0/1 | nv | 1 0.21 | 3
Strontium | 0/4 | nv | 2/3 | 0.8, 1.6 | 0/1 | nv | nv | 0
Vanadium | 0/4 | nv | 1/3 | 0.1298 | 0/1 | nv | nv | 0
Zinc | 1/4 | 3.513 | 3/3 | 2.7, 3.5, 3.9, 6.4 | 0/1 | nv | 1 6.2 | 12
Nutrients (mg/L)
Ammonia | 4/4 | 0.01, 0.01, 0.01, 0.02 | 3/3 | 0.01, 0.01, 0.02 | 1/1 | 0.01 | 2 0.2 | 1
Total nitrogen (ammonia, nitrite, nitrate, organic nitrogen) | 1/4 | 0.109 | 0/3 | nv | 0/1 | nv | nv | 0
Phosphate, orthophosphate (as phosphorus) | 0/4 | nv | 1/3 | 0.017 | 0/1 | nv | nv | 0
Major and minor ions (mg/L)
Calcium | 0/4 | nv | 2/3 | 0.156, 0.203 | 0/1 | nv | nv | 0
Chloride | 1/4 | 0.026 | 0/3 | nv | 0/1 | nv | nv | 0
Fluoride | 0/4 | nv | 1/3 | 0.012 | 0/1 | nv | nv | 0
Magnesium | 0/4 | nv | 2/3 | 0.0115, 0.0142 | 0/1 | nv | nv | 0
Silica | 0/4 | nv | 3/3 | 0.021, 0.033, 0.062 | 0/1 | nv | nv | 0
Iron Speciation (μg/L)
Iron (II)+ Iron (III) | 3/4 | 3, 4, 6 | 3/3 | 4, 7, 8 | 1/1 | 6 | nv | 3
Iron (II) | 1/4 | 4 | 3/3 | 4, 4, 5 | 1/1 | 4 | nv | 3
1 The SRL was set by Davis and others, 2014
2 The SRL was set by values of set blank detections by the lab

## A2b-mblanks
Table A2b. Constituents detected in laboratory set blanks analyzed for semi-volatile organic compounds (SVOCs) and polycyclic aromatic hydrocarbons (PAHs) concurrently with the exploratory groundwater samples collected in coastal Los Angeles County and Kern and Kings Counties in the southern San Joaquin Valley, September 2014 to January 2015, California Oil, Gas, and Groundwater Project.
[Constituents were considered "reclassified" if it was detected in both environmental samples and the laboratory set blank. Constituents that were not detected in the environmental sample but detected in the set blank were not reclassified. Abbreviations: µg/L, micrograms per liter; LM, lab method; SRL, study reporting level; LRL, laboratory reporting level; nv, no value; na, not analyzed]
Constituent | LM 8720-SIM (lowest detection level 0.02 µg/L) laboratory set blanks |  | SRL concentration | Number of results reclassified as non-detections, not analyzed | LM 8720-LL (lowest detection level 0.2 µg/L) laboratory set blanks |  | SRL concentration | Number of results reclassified as non-detections or not analyzed
| Number of set blank detections/number of set blanks | Concentrations (µg/L) |  |  | Number of set blank detections/number of set blanks | Concentrations (µg/L)
Anthracene | 0/15 | nv | nv | 0 | 3/15 | 0.21, 0.21, 0.21 | nv | 0
Benzyl alcohol | na | nv | nv | 0 | 1/15 | 0.48 | all data | 1 11
Diethyl phthalate | na | nv | nv | 0 | 8/15 | 0.30, 0.36, 0.36, 0.36, 0.41, 0.53, 0.53, 0.73 | all data | 1 11
Fluoranthene | 2/15 | 0.02, 0.02 | all data | 0 | 3/15 | 0.18, 0.18, 0.18 | all data | 1
2-Methylnapthalene | 2/15 | 0.025, 0.025 | all data | 1 | 3/15 | 0.12, 0.12, 0.12 | all data | 2
Napthalene | 4/15 | 0.025, 0.025, 0.025, 0.032 | all data | 34 | 3/15 | 0.09, 0.09, 0.09 | all data | 1 3
Phenanthrene | 2/15 | 0.027, 0.027 | all data | 0 | 3/15 | 0.21, 0.21, 0.21 | all data | 0
Pyrene | 0/15 | nv | nv | 0 | 3/15 | 0.15, 0.15, 0.15 | all data | 0
1 All samples that were reclassified were below the LRL

## A3a-reps
Table A3a. Quality-control summary for replicate analyses of organic, inorganic, and dissolved standard and hydrocarbon gases used for the exploratory groundwater samples collected in coastal Los Angeles County and Kern and Kings Counties in the southern San Joaquin Valley, September 2014 to January 2015, California Oil, Gas, and Groundwater Project.
[Only constituents with at least one detection in a replicate pair are listed. Constituents are listed in the following order (environmental sample, replicate sample). A replicate pair was considered acceptable by using one of two methods depending on concentration. The break between high and low concentrations were defined as being above or below five times the reporting level (RL) for each constituent. The RL may be an LRL, LT-MDL, SRL, MDL, or MRL for each constituent. Low concentrations were compared using standard deviation (SD) while high concentrations were compared using relative standard deviation (RSD), which is defined as the SD divided by the mean concentration for each replicate sample, expressed as a percentage. Three criteria were taken into consideration when determining if the replicate pair is acceptable: If both values were reported as detections, the SD was calculated if the mean concentration was < 5 times the RL for the constituent, or the RSD was calculated if the mean concentration was ≥ 5 times the RL for the constituent. Acceptable precision is defined as an SD of less than ½ RL or an RSD of less than 10 percent; if both values were reported as non-detections, the variability was set to zero by definition; if one value for a replicate sample was reported as a non-detection and the other value was reported as a ≤-coded value, or if both values were reported as ≤-coded values, the SD was not calculated because the values may be analytically identical. The ≤ code indicates that the value is a maximum potential concentration, and that concentration may be low enough to be reported as a non-detection. Abbreviations: SD, standard deviation; RSD, relative standard deviation; <, less than; μg/L, micrograms per liter; mg/L, milligrams per liter; nm, nanometer; cm, centimeter; UV, ultraviolet; ≤, less than or equal to; CaCO3, calcium carbonate; nv, no value]
|  |  | SD evaluation |  | RSD evaluation
Constituent | Number of replicate pairs with both pairs being non-detections/number of replicate pairs | Units | Acceptable | Unacceptable | Acceptable | Unacceptable
Laboratory-analyzed water-quality parameters
Alkalinity | 0/5 | mg/L as CaCO3 | nv | nv | (129, 129), (154, 154), (296, 297), (344, 344), (542, 542) | nv
pH | 0/5 | standard | nv | nv | (7.1, 7.2), (7.2, 7.1), (7.4, 7.4), (7.6, 7.6), (8.8, 8.8) | nv
Specific Conductance | 0/5 | µS/cm | nv | nv | (365, 364), (2,224, 2,225), (10,310, 10,290), (34,800, 34,700), (54,800, 54,900) | nv
Volatile organic compounds
1,2,3,4-Tetramethylbenzene | 4/5 | µg/L | (0.042, 0.042) | nv | nv | nv
1,2,3-Trimethylbenzene | 4/5 | µg/L | (0.043, 0.043) | nv | nv | nv
1,2,4-Trimethylbenzene | 4/5 | µg/L | (0.021, 0.026) | nv | nv | nv
2-Ethyltoluene | 4/5 | µg/L | (0.043, 0.042) | nv | nv | nv
Benzene | 4/5 | µg/L | nv | nv | (6.710, 6.611) | nv
Ethylbenzene | 4/5 | µg/L | nv | nv | (0.527, 0.527) | nv
Isopropylbenzene (cumene) | 4/5 | µg/L | (0.067, 0.067) | nv | nv | nv
m-Xylene plus p-xylene | 4/5 | µg/L | (0.055, 0.06) | nv | nv | nv
Naphthalene | 4/5 | µg/L | (0.058, 0.061) | nv | nv | nv
n-Propylbenzene | 4/5 | µg/L | (0.016, 0.018) | nv | nv | nv
o-Xylene | 4/5 | µg/L | (0.019, 0.018) | nv | nv | nv
Semi-volatile organic compounds and polycylic aeromatic hydrocarbons
benzyl n-butyl phthalate | 4/5 | µg/L | nv | nv | (20, 18) | nv
phenol | 3/5 | µg/L | (1.3, <5.2), (<5.6, 0.16) | nv | nv | nv
bis(2-ethylhexyl)phthalate | 4/5 | µg/L | (0.26, 0.50) | nv | nv | nv
Dissolved organic carbon
DOC | 0/5 | mg/L | nv | nv | (1.2, 1.2), (1.5, 1.4), (2.0, 2.0), (2.3, 1.5), (4.8, 5.2) | nv
UV absorbance | 0/5 | nm/cm | nv | nv | (0.048, 0.05), (0.051, 0.052), (0.065, 0.065), (0.072, 0.071), (0.245, 0.241) | nv
Hydrophobic acid fraction of DOC | 0/1 | percent | nv | nv | (63, 65) | nv
Transphilic organic acid fraction of DOC | 0/1 | percent | nv | nv | (22, 24) | nv
Nutrients
Total nitrogen (ammonia, nitrite, nitrate, organic nitrogen) | 0/5 | mg/L | nv | nv | (0.47, 0.47), (0.78, 0.8), (7.5, 7.5), (11.4, 11.7), (20, 21) | nv
Ammonia | 0/5 | mg/L | nv | nv | (0.28, 0.3), (0.75, 0.76), (8.1, 7.7), (12.8, 12.1), (20, 20) | nv
Nitrate | 3/5 | mg/L | (0.00213, 0.0023) | (< 0.001, 0.00145) | nv | nv
Phosphate, orthophosphate (as phosphorus) | 0/5 | mg/L | nv | nv | (0.045, 0.047), (0.062, 0.061), (0.062, 0.068), (0.07, 0.068), (0.51, 0.53) | nv
Major and minor ions
Bromide | 0/5 | mg/L | nv | nv | (0.093, 0.095), (4, 3.9), (13.6, 13.7), (40, 42), (68, 68) | nv
Calcium | 0/5 | mg/L | nv | nv | (6, 6), (157, 167), (176, 172), (547, 528), (1,945, 1,926) | nv
Chloride | 0/5 | mg/L | nv | nv | (16.2, 16.2), (437, 434), (2,230, 2,596), (11,445, 11,457), (20,412, 20,514) | nv
Fluoride | 3/5 | mg/L | nv | nv | (0.34, 0.40), (0.63, 0.63) | nv
Iodide | 0/5 | mg/L | nv | nv | (0.012, 0.014), (0.19, 0.2), (0.82, 0.83), (3.1, 2.9) | (0.126, 0.155)
Potassium | 0/5 | mg/L | nv | nv | (0.68, 0.68), (8.1, 8.1), (23, 23), (115, 114), (305, 261) | nv
Magnesium | 0/5 | mg/L | nv | nv | (0.34, 0.33), (61, 63), (142, 142), (1,011, 1,001), (1,391, 1,295) | nv
Sodium | 0/5 | mg/L | nv | nv | (78, 78), (200, 194), (1,715, 1,699), (4,829, 4,700), (11,010, 10,670) | nv
Silica | 0/5 | mg/L | nv | nv | (14, 14.4), (16.6, 16.5), (27, 27), (39, 41), (44, 43) | nv
Sulfate | 0/5 | mg/L | nv | nv | (6.9, 6.9), (187, 221), (154, 154), (1,393, 1,405), (2,632, 2,644) | nv
Total dissolved solids (as residue on evaporation) | 0/5 | mg/L | nv | nv | (211, 219), (1,176, 1,167), (5,853, 5,888), (23,463, 23,250), (37,576, 37,782) | nv
Trace elements
Aluminum | 4/5 | µg/L | nv | nv | (14.2, 14.2) | nv
Arsenic | 1/5 | µg/L | (≤ 0.10, < 0.1) | nv | (1.2, 1.2), (3.2, 3.6) | (2.80, 3.85)
Boron | 0/5 | µg/L | nv | nv | (180, 178), (459, 456), (622, 585), (3,843, 4,285), (5,424, 5,072) | nv
Barium | 0/5 | µg/L | nv | nv | (6.3, 6.3), (53, 53), (64, 70), (196, 212), (495, 449) | nv
Beryllium | 4/5 | µg/L | nv | nv | (0.22, 0.19) | nv
Iron | 0/5 | µg/L | (14.14, 14.57) | nv | (507, 520), (936, 941), (4,802, 4,779), (6,283, 6,028) | nv
Lithium | 0/5 | µg/L | nv | nv | (3.6, 3.6), (33, 33), (175, 187), (202, 227), (754, 703) | nv
Manganese | 0/5 | µg/L | nv | nv | (13.6, 13.9), (175, 173), (409, 407), (887, 971), (2,993, 3,310) | nv
Molybdenum | 0/5 | µg/L | nv | nv | (2.6, 2.8), (4.2, 4.2), (5.3, 5.2), (8.1, 8), (12.7, 11.3) | nv
Nickel | 1/5 | µg/L | nv | nv | (2.1, 2.4), (2.6, 2.5), (6.97, 8.22), (25, 22) | nv
Selenium | 2/5 | µg/L | nv | (< 0.1, 0.11) | (2.1, 2.1), (6.4, 6.8) | nv
Strontium | 0/5 | µg/L | nv | nv | (57, 57), (1,134, 1,097), (4,759, 4,706), (9,010, 9,880), (20,340, 22,220) | nv
Uranium | 2/5 | µg/L | nv | (< 0.35, 0.405) | (0.096, 0.092), (0.25, 0.23) | nv
Vanadium | 0/5 | µg/L | nv | nv | (0.65, 0.64), (2.9, 2.8), (3.8, 4.3), (14.5, 15.5), (28, 34) | nv
Zinc | 4/5 | µg/L | nv | nv | (9.3, 9.3) | nv
Iron species
Iron (II) | 0/4 | µg/L | nv | nv | (504, 498), (936, 945), (4,620,4,550), (6,580, 6,770) | nv
Iron (II) + Iron (III) | 0/4 | µg/L | nv | nv | (508, 510), (947, 947), (4,780, 4,620), (6,840, 6,840) | nv
Dissolved standard and hydrocarbon gases
Argon | 0/5 | mole percent | nv | nv | (0.204, 0.204), (1.21, 1.21), (1.41, 1.50), (1.53, 1.54), (1.63, 1.61) | nv
C6 and higher molecular-weight hydrocarbons | 4/5 | mole percent | (0.0004, 0.0004) | nv | nv | nv
Carbon dioxide | 0/5 | mole percent | nv | nv | (9.15, 8.88), (0.39, 0.42), (10.92, 11.95), (6.05, 6.40), (12.86, 13.26) | nv
Carbon monoxide | 5/5 | mole percent | nv | nv | nv | nv
Dissolved ethane | 2/5 | mg/L | nv | nv | (0.00081, 0,00086), (0.17, 0.15) | nv
Dissolved methane | 0/5 | mg/L | nv | nv | (0.024, 0.026), (0.084, 0.083), (6.2, 6.4), (46, 42) | (0.29, 0.42)
Dissolved propane | 4/5 | mg/L | nv | nv | (0.075, 0.068) | nv
Ethane | 2/5 | mole percent | nv | nv | (0.0020, 0.0021), (0.145, 0.146) | nv
Ethene | 5/5 | mole percent | nv | nv | nv | nv
Hydrogen | 5/5 | mole percent | nv | nv | nv | nv
Isobutane | 4/5 | mole percent | nv | nv | (0.0084, 0.0082) | nv
Isopentane | 4/5 | mole percent | nv | nv | (0.0024, 0.0023) | nv
Methane | 0/5 | mole percent | nv | nv | (0.165, 0.185), (0.547, 0.544), (31.09, 31.76), (80.73, 80.26) | (1.54, 2.29)
n-Butane | 4/5 | mole percent | nv | nv | (0.0060, 0.0059) | nv
Nitrogen | 0/5 | mole percent | nv | nv | (77.58, 80.00), (62.47, 62.59), (82.41, 81.26), (12.27, 12.27), (82.39, 81.68) | nv
n-Pentane | 5/5 | mole percent | nv | nv | nv | nv
Oxygen | 0/5 | mole percent | nv | nv | (0.54, 0.66), (4.84, 5.02), (4.59, 4.71) | (11.70, 9.44), (1.58, 1.16)
Propane | 4/5 | mole percent | nv | nv | (0.0468, 0.0465) | nv
Propene | 5/5 | mole percent | nv | nv | nv | nv

## A3b-isotopes
Table A3b. Quality-control summary for replicate analyses of isotopic ratios of water, dissolved inorganic constituents, and hydrocarbons, and noble gases used for the exploratory groundwater samples collected in coastal Los Angeles County and Kern and Kings Counties in the southern San Joaquin Valley, September 2014 to January 2015, California Oil, Gas, and Groundwater Project.
[Stable isotope ratios are reported in the standard delta notation (δ), the ratio of a heavier isotope to more common lighter isotope of that element, relative to a standard reference material. A replicate pair of isotope ratios of water and dissolved hydrocarbon gas was considered acceptable if the reported values, plus or minus the uncertainty, for the environmental and replicate members of a replicate pair overlapped. Elements: B, boron; Sr, strontium; He, helium; C, carbon; H, hydrogen; O, oxygen. Abbreviations: pMc, percent modern carbon; cm3 STP/g, centimeters of gas at standard temperature and pressure per gram of water; nv, no value]
Constituent | Units | Acceptable | Unacceptable
Isotopic ratios of water and dissolved inorganic constituents
δ2H | per mil | (-3.0, -2.8), (-23.7, -24.5), (-58.9, -58.4), (-40.9, -40.5), -61.3, -61.6) | nv
δ18O | per mil | (-0.5, -0.4), (-3.7, -3.7), (-8.6, -8.6), (-6.3, -6.3), (-7.8, -7.7) | nv
δ13C | per mil | (-12.63, -12.59), (-18.25, -18.26), (-15.30, -15.31), (-15.01, -15.03), (6.66, 6.77) | nv
δ11B | per mil | (45.8, 45.8), (15.6, 15.9), (14.8, 14.1), (27.0, 27.1), (27.7, 27.9) | nv
87Sr/86Sr | atom ratio | (0.70924, 0.70924), (0.70872, 0.70870), (0.71053, 0.71049), (0.70838, 0.70840), (0.70838, 0.70841) | nv
Carbon-14 | pMc | (48.31, 48.45), (15.86, 15.81), (51.51, 51.46), (0.08, 0.15) | (7.87, 8.33)
Isotopic ratios of hydrocarbons
δ13C Methane | per mil | (-53.46, -53.48), (-76.31, -76.32), (-78.7, -78.7) | nv
δ2H Methane | per mil | (-204.4, -204.6), (-233.0, -234.5) | (-215.4, -220.2)
δ13C Ethane | per mil | (-26.5, -26.2) | nv
δ13C Propane | per mil | (-24.7, -24.4) | nv
Noble gases
3He/4He | atom ratio | (0.756, 0.772), (0.623, 0.594), (1.07, 1.07), (0.0706, 0.0783) | nv
Helium | 106 cm3STP/g | (0.0952, 0.0964), (0.104, 0.101), (0.0618, 0.0619) | (0.335, 0.691)
Neon | 106 cm3STP/g | (0.201, 0.206), (0.230, 0.228), (0.192, 0.190), (0.130, 0.139) | (0.183, 0.198)
Argon | 106 cm3STP/g | (274, 276), (319, 326), (316, 316) | (176, 206)
Krypton | 106 cm3STP/g | (0.0606, 0.0611), (0.0712, 0.0735), (0.0617, 0.0656), (0.0713, 0.0720) | (0.0393, 0.0476)
Xenon | 106 cm3STP/g | (0.00815, 0.00821), (0.0103, 0.0106), (0.00951, 0.00964) | (0.00971, 0.0105), (0.00667, 0.00743)

## A3c-isorad
Table A3c. Quality-control summary for replicate analyses of radioactive constituents used for the exploratory groundwater samples collected in coastal Los Angeles County and Kern and Kings Counties in the southern San Joaquin Valley, September 2014 to January 2015, California Oil, Gas, and Groundwater Project.
[For activities of radiochemical constituents, a replicate pair is defined as acceptable if the normalized absolute difference (NAD) is less than 1.65, which corresponds to a significance level of 5 percent (α = 0.05). Replicate pairs that had a "non-detection" were not included in the replicate analysis. Abbreviations: pCi/L, picocuries per liter; ±, plus or minus; nv, no value]
Constituent | Units | Number of replicate pairs with non-detections/number of replicate pairs | Acceptable | Not acceptable
Radioactive Constituents (pCi/L)
Radium-224 | pCi/L | 1 0/1 | (0.49 ± 0.29, 0.99 ± 0.40) | nv
Radium-226 | pCi/L | 0/5 | (2.5 ± 0.64, 2.5 ± 0.65), (0.31 ± 0.19, 0.36 ± 0.19) | (0.09 ± 0.111, 0.62 ± 0.0988), (0.1 ± 0.0935, -0.01 ± 0.0795), (0.59 ± 0.19, 1.5 ± 0.34)
Radium-228 | pCi/L | 1/5 | (0.92 ± 0.19, 1.23 ± 0.19), (1.79 ± 0.20, 2.18 ± 0.26), (13.3 ± 0.86, 11.7 ± 0.77), | (4.81 ± 0.42, 6.04 ± 0.46)
Tritium | pCi/L | 4/5 | nv | (-0.24 ± 0.29, 0.16 ± 0.29)
1 Four out of five replicate pairs collected could not be reported because of laboratory quality-control failures (see "Other Quality Control Results")

## A4-spikes
Table A4. Quality-control summary for matrix-spike recoveries of volatile organic compounds (VOCs) in samples collected for the exploratory groundwater samples collected in coastal Los Angeles Basin and Kern and Kings Counties in the southern San Joaquin Valley, September 2014 to January 2015, California Oil, Gas, and Groundwater Project.
[Acceptable recovery range is between 70 and 130 percent]
Constituent | Number of spike samples | Minimum recovery (percent) | Maximum recovery (percent) | Median recovery (percent)
Acetone | 4 | 94.4925 | 131.0783 | 116.4942
Acrylonitrile | 4 | 95.46 | 107.2082 | 99.8675
Benzene | 4 | 84.7555 | 104.1527 | 101.8997
Bromobenzene | 4 | 85.5717 | 97.8635 | 93.8162
Bromochloromethane | 4 | 92.9736 | 109.002 | 101.9641
Bromodichloromethane | 4 | 76.1906 | 108.36 | 95.8094
Bromoethene | 4 | 95.847 | 122.4425 | 107.6935
Bromomethane (methyl bromide) | 4 | 96.75 | 115.5267 | 104.8842
n-Butylbenzene | 4 | 66.142 | 89.2687 | 86.0537
sec-Butylbenzene | 4 | 68.2267 | 90.8375 | 90.3
tert-Butylbenzene | 4 | 75.5405 | 96.5455 | 94.3934
tert-Butyl ethyl ether | 4 | 93.8206 | 101.1306 | 95.5138
n-Butyl methyl ketone (2-hexanone) | 4 | 98.3088 | 118.25 | 103.8853
Carbon disulfide | 4 | 68.1071 | 113.5714 | 97.0893
Chlorobenzene | 4 | 82.5669 | 95.6557 | 92.48
Chloroethane | 4 | 80.2165 | 112.531 | 104.791
Chloromethane | 4 | 89.698 | 103.8235 | 96.5619
3-Chloropropene | 4 | 86.5367 | 98.0535 | 93.66
2-Chlorotoluene | 4 | 75.3217 | 94.385 | 92.6292
4-Chlorotoluene | 4 | 76.0383 | 99.1508 | 95.9796
Dibromochloromethane | 4 | 76.0827 | 111.4218 | 95.4177
1,2-Dibromo-3-chloropropane (DBCP) | 4 | 73.315 | 106.0667 | 99.9929
1,2-Dibromoethane | 4 | 94.5893 | 102.5343 | 100.2125
Dibromomethane | 4 | 89.8872 | 107.5 | 99.7391
1,2-Dichlorobenzene (o-dichlorobenzene) | 4 | 88.489 | 101.6637 | 94.4112
1,3-Dichlorobenzene | 4 | 74.6277 | 91.7505 | 90.9566
1,4-Dichlorobenzene (p-dichlorobenzene) | 4 | 82.7814 | 103.5519 | 95.8273
trans-1,4-Dichloro-2-butene | 4 | 107.4785 | 115.971 | 113.4985
Dichlorodifluoromethane | 4 | 62.1043 | 82.2068 | 71.4261
1,1-Dichloroethane | 4 | 91.7238 | 109.5391 | 100.9892
1,2-Dichloroethane | 4 | 96.965 | 111.4468 | 101.887
1,1-Dichloroethene | 4 | 82.947 | 99.545 | 95.7395
cis-1,2-Dichloroethene | 4 | 91.5357 | 105.1071 | 100.9286
trans-1,2-Dichloroethene | 4 | 84.71 | 99.201 | 96.2985
Dichloromethane | 4 | 93.1935 | 110.6941 | 103.0041
1,2-Dichloropropane | 4 | 90.0067 | 96.9825 | 95.4979
cis-1,3-Dichloropropene | 4 | 90.7334 | 100.0004 | 96.2966
1,3-Dichloropropane | 4 | 96.9343 | 105.3654 | 101.9023
2,2-Dichloropropane | 4 | 73.6836 | 100.4192 | 86.751
1,1-Dichloropropene | 4 | 74.218 | 90.902 | 89.0315
trans-1,3-Dichloropropene | 4 | 77.3227 | 91.4448 | 85.651
Diethyl ether | 4 | 106.9399 | 109.8913 | 108.7926
Diisopropyl ether | 4 | 88.623 | 97.3305 | 94.9763
Ethylbenzene | 4 | 73.4286 | 92.9643 | 89.5714
Ethyl methacrylate | 4 | 94.0983 | 110.2233 | 96.0333
Ethyl methyl ketone (2-butanone) | 4 | 102.254 | 109.65 | 106.21
2-Ethyltoluene | 4 | 72.3833 | 97.2158 | 95.5138
Hexachlorobutadiene | 4 | 65.0805 | 86.6665 | 78.733
Hexachloroethane | 4 | 71.767 | 109.7575 | 97.2391
Iodomethane | 4 | 98.4915 | 118.035 | 108.6234
Isobutyl methyl ketone (4-methyl-2-pentanone) | 4 | 94.9583 | 122.4067 | 103.5763
Isopropylbenzene (cumene) | 4 | 70.8319 | 91.7596 | 90.2571
4-Isopropyltoluene (p-isopropyltoluene) | 4 | 64.2633 | 88.2598 | 87.1622
Methyl acrylate (methyl-2-propenoate) | 4 | 101.8885 | 104.189 | 102.7055
Methyl acrylonitrile | 4 | 94.901 | 110.338 | 104.662
Methyl tert-butyl ether (MTBE) | 4 | 97.1487 | 103.1141 | 99.9704
Methyl methacrylate | 4 | 92.536 | 106.167 | 93.955
Methyl tert-pentyl ether [tert-Amyl methyl ether (TAME)] | 4 | 92.45 | 97.61 | 93.2885
Naphthalene | 4 | 92.7465 | 104.492 | 98.7267
n-Propylbenzene | 4 | 72.7417 | 96.3917 | 92.5217
Styrene | 4 | 83.2003 | 96.9474 | 96.086
1,1,1,2-Tetrachloroethane | 4 | 85.2845 | 104.6739 | 96.7321
1,1,2,2-Tetrachloroethane | 4 | 88.471 | 99.8588 | 91.7947
Tetrachloroethene | 4 | 81.098 | 107.586 | 101.5875
Tetrachloromethane | 4 | 84.819 | 105.7016 | 93.5156
Tetrahydrofuran | 4 | 97.2875 | 115.9925 | 107.3979
1,2,3,4-Tetramethylbenzene | 4 | 77.7591 | 99.3358 | 94.4788
1,2,3,5-Tetramethylbenzene | 4 | 75.3267 | 98.7436 | 94.6414
Toluene | 4 | 89.698 | 106.855 | 106.038
Tribromomethane (bromoform) | 4 | 73.1072 | 117.2054 | 106.8852
1,2,3-Trichlorobenzene | 4 | 89.5905 | 101.0715 | 92.3855
1,2,4-Trichlorobenzene | 4 | 78.3883 | 92.1999 | 85.6163
1,1,1-Trichloroethane | 4 | 88.5749 | 106.9421 | 97.8443
1,1,2-Trichloroethane | 4 | 96.3747 | 104.4171 | 101.3878
Trichloroethylene | 4 | 79.7042 | 96.6215 | 90.7754
Trichlorofluoromethane | 4 | 82.3665 | 113.3265 | 104.275
Trichloromethane (chloroform) | 4 | 96.7715 | 114.1088 | 97.0933
1,2,3-Trichloropropane | 4 | 96.9218 | 103.8379 | 100.1812
1,1,2-Trichloro-1,2,2-trifluoroethane | 4 | 88.7144 | 108.2794 | 107.7553
1,2,3-Trimethylbenzene | 4 | 81.485 | 104.705 | 100.878
1,2,4-Trimethylbenzene | 4 | 73.5714 | 100.2143 | 95.8571
1,3,5-Trimethylbenzene | 4 | 68.4286 | 93.3929 | 90.9464
Vinyl chloride | 4 | 91.4395 | 109.693 | 97.4595
m-Xylene plus p-xylene | 4 | 75.9094 | 97.5014 | 94.6567
o-Xylene | 4 | 76.7143 | 95.0357 | 93.8214

## A5-surrogate
Table A5. Quality-control summary for surrogate recoveries of volatile organic compounds (VOCs), semivolatile organic compounds (SVOCs), and polycyclic aromatic hydrocarbons (PAHs) in samples collected for the exploratory groundwater samples collected in coastal Los Angeles County and Kern and Kings Counties in the southern San Joaquin Valley, September 2014 to January 2015, California Oil, Gas, and Groundwater Project.
[Acceptable recovery range is between 70 and 130 percent. Citations for VOC and SVOC/PAH methods can be found in the appendix table A1. Abbreviations: NWQL, U.S. Geological Survey National Water Quality Laboratory; SC, analytical schedule; LM, laboratory method]
|  |  | Blank samples |  |  |  | Environmental samples
Surrogate | NWQL SC or RTI Laboratories Inc., LM | Constituent class | Number of analyses | Median recovery (percent) | Number of surrogate recoveries less than 70 percent | Number of surrogate recoveries greater than 130 percent | Number of analyses | Median recovery (percent) | Number of surrogate recoveries less than 70 percent | Number of surrogate recoveries greater than 130 percent
1,2-Dichloroethane-d4 | SC 2020 | VOC | 8 | 121.5 | 0 | 1 | 51 | 122.2 | 0 | 8
Toluene-d8 | SC 2020 | VOC | 8 | 91.6 | 0 | 0 | 51 | 94.31 | 0 | 0
1-Bromo-4-fluorobenzene | SC 2020 | VOC | 8 | 84.4 | 0 | 0 | 51 | 92.17 | 0 | 0
2,4,6-Tribromophenol | LM 8270-LL | SVOC/PAH | 7 | 64.4 | 4 | 0 | 47 | 92.2 | 4 | 0
2-Fluorophenol | LM 8270-LL | SVOC/PAH | 7 | 41.1 | 7 | 0 | 47 | 48.1 | 47 | 0
Phenol-d5 | LM 8270-LL | SVOC/PAH | 7 | 26.9 | 7 | 0 | 47 | 33.8 | 47 | 0
Nitrobenzene-d5 | LM 8270-SIM | SVOC/PAH | 7 | 70.9 | 2 | 0 | 47 | 81.8 | 16 | 0
Nitrobenzene-d5 | LM 8270-LL | SVOC/PAH | 7 | 61.9 | 5 | 0 | 34 | 77.95 | 11 | 0
Terphenyl-d14 | LM 8270-SIM | SVOC/PAH | 7 | 85.3 | 1 | 0 | 47 | 72.9 | 21 | 0
Terphenyl-d14 | LM 8270-LL | SVOC/PAH | 7 | 79.8 | 0 | 0 | 34 | 81 | 4 | 0
2-Fluorobiphenyl | LM 8270-SIM | SVOC/PAH | 7 | 66.7 | 5 | 0 | 47 | 72.8 | 21 | 0
2-Fluorobiphenyl | LM 8270-LL | SVOC/PAH | 7 | 62.3 | 5 | 0 | 34 | 77.3 | 12 | 0