## Appendix 1
Appendix 1. Water-quality data for surface-water samples collected from October 2013 through September 2015 at the Triangle Area Water Supply Monitoring Project study sites, North Carolina.
These data are also available at Cain and others (2017; https://doi.org/10.5066/F75X274X).
[NC, North Carolina; NR, near; FK, Fork; R, River; SR, State Road; CR, Creek; AB, above; HWY, Highway; US, United States; LK, lake; XRDS, Crossroads; NTRU, nephelometric turbidity ratio units; CaCO3, calcium carbonate; SiO2, silicon dioxide; N, nitrogen; P, phosphorus; <, less than; E, estimated; --, not analyzed]
Station number | Station name | Sample date | Sample time | Sample type | Dissolved oxygen, milligrams per liter | Dissolved oxygen, percent of saturation | pH, standard units | Specific conductance, microsiemen per centimeter at 25 degrees Celsius | Water temperature, degrees Celsius | Transparency, Secchi disk, meters | Turbidity, unfiltered, NTRU | Hardness, milligrams per liter as CaCO3 | Calcium, filtered, milligrams per liter | Magnesium, filtered, milligrams per liter | Potassium, filtered, milligrams per liter | Sodium, filtered, milligrams per liter | Acid neutralizing capacity, unfiltered, inflection-point titration method, milligrams per liter as CaCO3 | Bicarbonate, unfiltered, inflection-point titration method, milligrams per liter | Chloride, filtered, milligrams per liter | Fluoride, filtered, milligrams per liter | Silica, filtered, milligrams per liter as SiO2 | Sulfate, filtered, milligrams per liter | Residue on evaporation at 180 degrees C, filtered, milligrams per liter | Ammonia + organic N, unfiltered, milligrams per liter as N | Ammonia, filtered, milligrams per liter as N | Nitrate + nitrite, filtered, milligrams per liter as N | Ortho-phosphate, filtered, milligrams per liter as P | Phosphorus, unfiltered, milligrams per liter as P | Chlorophyll a, phytoplankton, filtered,micrograms per liter | Iron, unfiltered, recoverable,micrograms per liter | Manganese, unfiltered, recoverable,micrograms per liter | Total organic carbon, unfiltered, milligrams per liter | Suspended sediment, milligrams per liter
0208480275 | WEST FK ENO R RESERVOIR AT DAM NR CEDAR GROVE, NC | 2013-10-21 | 1000 | Routine | -- | -- | -- | -- | -- | 1.20 | -- | -- | -- | -- | -- | -- | -- | -- | -- | -- | -- | -- | -- | 0.63 | 0.02 | <0.01 | <0.004 | 0.020 | 20.3 | -- | -- | -- | --
0208480275 | WEST FK ENO R RESERVOIR AT DAM NR CEDAR GROVE, NC | 2013-10-21 | 1005 | Routine | 7.5 | 79 | 7.2 | 76 | 17.7 | -- | 6.6 | 24.7 | 5.70 | 2.55 | 2.03 | 5.04 | 23.9 | E29.1 | 4.33 | 0.07 | 6.86 | 1.42 | 53 | -- | -- | -- | -- | -- | -- | 547 | 167 | 11.2 | --
0208480275 | WEST FK ENO R RESERVOIR AT DAM NR CEDAR GROVE, NC | 2014-04-30 | 1030 | Routine | -- | -- | -- | -- | -- | 0.8 | -- | -- | -- | -- | -- | -- | -- | -- | -- | -- | -- | -- | -- | 0.78 | 0.02 | <0.01 | <0.004 | 0.037 | 18.1 | -- | -- | -- | --
0208480275 | WEST FK ENO R RESERVOIR AT DAM NR CEDAR GROVE, NC | 2014-04-30 | 1035 | Routine | 8.1 | 85 | 7.0 | 63 | 17.6 | -- | 8.2 | 18.4 | 4.08 | 2.00 | 1.84 | 4.25 | -- | -- | 3.77 | 0.07 | 7.14 | 3.64 | 53 | -- | -- | -- | -- | -- | -- | 675 | 212 | 9.0 | --
0208480275 | WEST FK ENO R RESERVOIR AT DAM NR CEDAR GROVE, NC | 2014-06-17 | 1000 | Routine | -- | -- | -- | -- | -- | 0.80 | -- | -- | -- | -- | -- | -- | -- | -- | -- | -- | -- | -- | -- | 0.92 | 0.19 | <0.01 | <0.004 | 0.033 | 18.1 | -- | -- | -- | --
0208480275 | WEST FK ENO R RESERVOIR AT DAM NR CEDAR GROVE, NC | 2014-06-17 | 1005 | Routine | 7.0 | 91 | 6.9 | 68 | 28.8 | -- | 14 | 20.5 | 4.49 | 2.25 | 2.25 | 4.41 | 18.4 | 22.4 | 3.91 | 0.07 | 6.74 | 2.47 | 48 | -- | -- | -- | -- | -- | -- | 485 | 168 | 11.0 | --
0208480275 | WEST FK ENO R RESERVOIR AT DAM NR CEDAR GROVE, NC | 2014-08-04 | 1230 | Routine | -- | -- | -- | -- | -- | 1.10 | -- | -- | -- | -- | -- | -- | -- | -- | -- | -- | -- | -- | -- | 0.68 | 0.02 | <0.01 | <0.004 | 0.025 | 12.0 | -- | -- | -- | --
0208480275 | WEST FK ENO R RESERVOIR AT DAM NR CEDAR GROVE, NC | 2014-08-04 | 1235 | Routine | 7.7 | 94 | -- | 68 | 24.9 | -- | 6.9 | 19.9 | 4.30 | 2.24 | 2.12 | 4.51 | 17.7 | 21.5 | -- | 0.06 | 4.37 | 1.56 | 53 | -- | -- | -- | -- | -- | -- | 222 | 118 | 10.2 | --
0208480275 | WEST FK ENO R RESERVOIR AT DAM NR CEDAR GROVE, NC | 2014-10-22 | 1045 | Routine | -- | -- | -- | -- | -- | 1.10 | -- | -- | -- | -- | -- | -- | -- | -- | -- | -- | -- | -- | -- | 0.66 | 0.06 | 0.01 | <0.004 | 0.026 | 12.9 | -- | -- | -- | --
0208480275 | WEST FK ENO R RESERVOIR AT DAM NR CEDAR GROVE, NC | 2014-10-22 | 1050 | Routine | 6.5 | 70 | 6.9 | 71 | 18.1 | -- | 7.7 | 22.0 | 4.87 | 2.38 | 2.44 | 5.03 | 18.7 | 22.8 | 4.42 | 0.07 | 5.69 | 2.34 | 45 | -- | -- | -- | -- | -- | -- | 621 | 573 | 8.6 | --
0208480275 | WEST FK ENO R RESERVOIR AT DAM NR CEDAR GROVE, NC | 2015-04-13 | 1000 | Routine | -- | -- | -- | -- | -- | 1.10 | -- | -- | -- | -- | -- | -- | -- | -- | -- | -- | -- | -- | -- | 0.67 | <0.01 | 0.05 | <0.004 | 0.044 | 22.3 | -- | -- | -- | --
0208480275 | WEST FK ENO R RESERVOIR AT DAM NR CEDAR GROVE, NC | 2015-04-13 | 1005 | Routine | 9.4 | 100 | 7.2 | 66 | 18.6 | -- | 9.8 | 20.8 | 4.59 | 2.28 | 1.92 | 4.85 | 21.6 | 26.4 | 4.64 | 0.06 | 6.08 | 4.58 | 67 | -- | -- | -- | -- | -- | -- | 1010 | 341 | 8.2 | --
0208480275 | WEST FK ENO R RESERVOIR AT DAM NR CEDAR GROVE, NC | 2015-06-02 | 1300 | Routine | -- | -- | -- | -- | -- | 1.00 | -- | -- | -- | -- | -- | -- | -- | -- | -- | -- | -- | -- | -- | 0.64 | <0.01 | <0.01 | <0.004 | 0.031 | 14.3 | -- | -- | -- | --
0208480275 | WEST FK ENO R RESERVOIR AT DAM NR CEDAR GROVE, NC | 2015-06-02 | 1305 | Routine | 7.9 | 100 | 7.3 | 77 | 26.8 | -- | 7.0 | 23.5 | 5.08 | 2.63 | 2.02 | 5.59 | 21.9 | 26.7 | 4.63 | 0.06 | 4.34 | 3.75 | 64 | -- | -- | -- | -- | -- | -- | 633 | 184 | 8.7 | --
0208480275 | WEST FK ENO R RESERVOIR AT DAM NR CEDAR GROVE, NC | 2015-08-10 | 1045 | Routine | -- | -- | -- | -- | -- | 1.00 | -- | -- | -- | -- | -- | -- | -- | -- | -- | -- | -- | -- | -- | 0.65 | <0.01 | <0.01 | <0.004 | 0.028 | 28.5 | -- | -- | -- | --
0208480275 | WEST FK ENO R RESERVOIR AT DAM NR CEDAR GROVE, NC | 2015-08-10 | 1050 | Routine | 7.3 | 94 | 7.2 | 80 | 27.3 | -- | 6.8 | 24.6 | 5.23 | 2.81 | 2.05 | 5.69 | 25.3 | 30.8 | 4.78 | 0.07 | 3.78 | 3.29 | 75 | -- | -- | -- | -- | -- | -- | 625 | 116 | 8.6 | --
02085000 | ENO RIVER AT HILLSBOROUGH, NC | 2013-10-24 | 0915 | Routine | 7.7 | 72 | 7.1 | 121 | 12.1 | -- | 4.5 | 43.6 | 10.9 | 3.95 | 2.04 | 6.47 | -- | -- | 7.40 | 0.07 | 13.6 | 6.61 | 91 | 0.27 | 0.02 | 0.15 | 0.006 | 0.021 | -- | -- | -- | 4.6 | 3
02085000 | ENO RIVER AT HILLSBOROUGH, NC | 2013-12-11 | 1300 | Routine | 11.9 | 97 | 7.5 | 85 | 6.9 | -- | 26 | 27.9 | 6.48 | 2.83 | 2.75 | 5.32 | 22.4 | 27.3 | 5.92 | 0.06 | 11.8 | 3.74 | 66 | 0.61 | 0.07 | 0.22 | 0.010 | 0.066 | -- | -- | -- | 8.4 | 17
02085000 | ENO RIVER AT HILLSBOROUGH, NC | 2014-02-06 | 1215 | Routine | 12.7 | 100 | 7.5 | 101 | 5.8 | -- | 22 | 28.1 | 6.57 | 2.85 | 1.68 | 8.47 | 19.7 | 24.0 | 12.7 | 0.05 | 12.9 | 4.13 | 83 | 0.46 | 0.02 | 0.37 | 0.007 | 0.056 | -- | -- | -- | 5.3 | --
02085000 | ENO RIVER AT HILLSBOROUGH, NC | 2014-04-22 | 1015 | Routine | 9.5 | 97 | 7.6 | 80 | 15.5 | -- | 25 | 23.5 | 5.48 | 2.39 | 1.22 | 4.88 | 23.5 | 28 | 5.93 | 0.05 | 10.2 | 4.41 | 59 | 0.40 | 0.01 | 0.24 | 0.005 | 0.031 | -- | -- | -- | 5.6 | 9
02085000 | ENO RIVER AT HILLSBOROUGH, NC | 2014-06-19 | 1315 | Routine | 8.2 | 103 | 7.7 | 107 | 27.5 | -- | 5.3 | 35.1 | 8.40 | 3.44 | 1.53 | 6.27 | 33.6 | 40.9 | 6.88 | 0.08 | 14.7 | 4.76 | 70 | 0.28 | 0.03 | 0.26 | 0.006 | 0.021 | -- | -- | -- | 4.4 | 5
02085000 | ENO RIVER AT HILLSBOROUGH, NC | 2014-08-01 | 0900 | Routine | 6.1 | 71 | 6.6 | 94 | 22.7 | -- | 8.6 | 31.1 | 7.72 | 2.87 | 1.82 | 4.74 | 38.0 | 46.3 | 5.13 | 0.07 | 11.1 | 4.16 | 61 | 0.43 | 0.04 | 0.26 | 0.009 | 0.034 | -- | -- | -- | 5.6 | 10
02085000 | ENO RIVER AT HILLSBOROUGH, NC | 2014-10-23 | 0930 | Routine | 7.4 | 70 | 6.9 | 97 | 12.9 | -- | 18 | 34.0 | 8.28 | 3.22 | 2.42 | 5.65 | 24.9 | 30.3 | 5.83 | 0.07 | 12.0 | 5.81 | 75 | 0.43 | 0.03 | 0.16 | 0.004 | 0.041 | -- | -- | -- | 6.8 | 18
02085000 | ENO RIVER AT HILLSBOROUGH, NC | 2014-12-10 | 1300 | Routine | 11.3 | 95 | 7.1 | 86 | 7.2 | -- | 10 | 29.3 | 7.08 | 2.82 | 2.01 | 5.74 | 26.1 | 31.8 | 6.12 | 0.06 | 13.1 | 3.47 | 71 | 0.38 | 0.03 | 0.27 | 0.009 | 0.033 | -- | -- | -- | 5.5 | 7
02085000 | ENO RIVER AT HILLSBOROUGH, NC | 2015-02-10 | 1045 | Routine | 11.6 | 96 | 7.0 | 82 | 6.4 | -- | 45 | 26.2 | 6.27 | 2.57 | 1.33 | 6.39 | 37.2 | 45.3 | 7.32 | 0.05 | 12.1 | 4.14 | 82 | 0.48 | 0.01 | 0.36 | 0.010 | 0.068 | -- | -- | -- | 5.6 | 42
02085000 | ENO RIVER AT HILLSBOROUGH, NC | 2015-03-02 | 1145 | Routine | 11.9 | 92 | 7.3 | 97 | 4.2 | -- | 31 | 25.2 | 5.99 | 2.48 | 1.70 | 9.40 | 26.9 | 32.8 | 14.1 | 0.04 | 10.3 | 4.95 | 71 | 0.46 | 0.03 | 0.32 | 0.007 | 0.070 | -- | -- | -- | 7.8 | 27
02085000 | ENO RIVER AT HILLSBOROUGH, NC | 2015-04-07 | 0945 | Routine | 9.2 | 94 | 7.3 | 88 | 16.4 | -- | 8.0 | 31.0 | 7.38 | 3.06 | 1.29 | 6.33 | 29.7 | 36.2 | 6.96 | 0.05 | 9.92 | 4.54 | 68 | 0.34 | <0.01 | 0.20 | 0.007 | 0.025 | -- | -- | -- | 4.1 | 7
02085000 | ENO RIVER AT HILLSBOROUGH, NC | 2015-05-01 | 1245 | Routine | 9.6 | 94 | 6.8 | 64 | 13.7 | -- | 340 | 18.4 | 4.33 | 1.85 | 2.53 | 3.41 | 16.4 | 20.0 | 4.07 | 0.05 | 7.88 | 2.69 | 43 | 1.4 | 0.31 | 0.50 | 0.027 | 0.337 | -- | -- | -- | 13.4 | 259
02085000 | ENO RIVER AT HILLSBOROUGH, NC | 2015-06-01 | 1400 | Routine | 7.7 | 97 | 7.0 | 110 | 26.6 | -- | 5.6 | 34.8 | 8.19 | 3.48 | 1.41 | 6.63 | 33.2 | 40.4 | 7.18 | 0.07 | 14.9 | 4.93 | 67 | 0.29 | 0.02 | 0.31 | 0.011 | 0.026 | -- | -- | -- | 3.4 | 6
02085000 | ENO RIVER AT HILLSBOROUGH, NC | 2015-08-19 | 1430 | Routine | 6.3 | 77 | 7.2 | 120 | 25.1 | -- | 7.3 | 41.9 | 10.3 | 3.92 | 1.73 | 7.09 | 34.7 | 42.3 | 7.77 | 0.08 | 9.89 | 7.34 | 78 | 0.30 | 0.04 | 0.20 | 0.007 | 0.022 | -- | -- | -- | 4.4 | 9
0208524845 | LITTLE RIVER RESERVOIR AT DAM NEAR BAHAMA, NC | 2013-10-29 | 1215 | Routine | -- | -- | -- | -- | -- | 1.30 | -- | -- | -- | -- | -- | -- | -- | -- | -- | -- | -- | -- | -- | 0.55 | 0.05 | <0.01 | <0.004 | 0.031 | 12.0 | -- | -- | -- | --
0208524845 | LITTLE RIVER RESERVOIR AT DAM NEAR BAHAMA, NC | 2013-10-29 | 1220 | Routine | 6.4 | 66 | 7.0 | 77 | 17.2 | -- | 4.6 | 26.7 | 6.48 | 2.55 | 2.27 | 4.08 | 23.9 | 29.1 | 4.53 | 0.07 | 9.89 | 2.11 | 58 | -- | -- | -- | -- | -- | -- | 290 | 170 | 8.7 | --
0208524845 | LITTLE RIVER RESERVOIR AT DAM NEAR BAHAMA, NC | 2014-05-02 | 1200 | Routine | -- | -- | -- | -- | -- | 1.00 | -- | -- | -- | -- | -- | -- | -- | -- | -- | -- | -- | -- | -- | 0.48 | <0.01 | 0.19 | <0.004 | 0.032 | 12.6 | -- | -- | -- | --
0208524845 | LITTLE RIVER RESERVOIR AT DAM NEAR BAHAMA, NC | 2014-05-02 | 1205 | Routine | 10.0 | 106 | 7.3 | 70 | 18.3 | -- | 9.5 | 21.3 | 5.02 | 2.12 | 1.48 | 4.89 | -- | -- | 5.67 | 0.05 | 7.30 | 3.88 | 57 | -- | -- | -- | -- | -- | -- | 314 | 29.2 | 7.0 | --
0208524845 | LITTLE RIVER RESERVOIR AT DAM NEAR BAHAMA, NC | 2014-06-25 | 1145 | Routine | -- | -- | -- | -- | -- | 1.00 | -- | -- | -- | -- | -- | -- | -- | -- | -- | -- | -- | -- | -- | 0.69 | <0.01 | <0.01 | <0.004 | 0.034 | 34.0 | -- | -- | -- | --
0208524845 | LITTLE RIVER RESERVOIR AT DAM NEAR BAHAMA, NC | 2014-06-25 | 1150 | Routine | 8.1 | 107 | 8.2 | 62 | 28.6 | -- | 3.4 | 20.4 | 4.89 | 1.98 | 1.83 | 3.56 | 17.4 | E21 | 3.92 | 0.06 | 6.79 | 2.53 | 67 | -- | -- | -- | -- | -- | -- | 152 | 31.1 | 9.0 | --
02086490 | LAKE MICHIE AT DAM NR BAHAMA, NC | 2013-10-29 | 1030 | Routine | -- | -- | -- | -- | -- | 0.80 | -- | -- | -- | -- | -- | -- | -- | -- | -- | -- | -- | -- | -- | 0.64 | 0.07 | 0.01 | <0.004 | 0.048 | 18.1 | -- | -- | -- | --
02086490 | LAKE MICHIE AT DAM NR BAHAMA, NC | 2013-10-29 | 1035 | Routine | 5.8 | 59 | 7.0 | 81 | 16.5 | -- | 6.1 | 27.4 | 6.46 | 2.73 | 2.45 | 4.67 | -- | -- | 4.83 | 0.08 | 10.7 | 2.19 | 64 | -- | -- | -- | -- | -- | -- | 353 | 336 | 8.8 | --
02086490 | LAKE MICHIE AT DAM NR BAHAMA, NC | 2014-05-02 | 1030 | Routine | -- | -- | -- | -- | -- | 0.80 | -- | -- | -- | -- | -- | -- | -- | -- | -- | -- | -- | -- | -- | 0.65 | <0.01 | 0.24 | <0.004 | 0.066 | 10.9 | -- | -- | -- | --
02086490 | LAKE MICHIE AT DAM NR BAHAMA, NC | 2014-05-02 | 1035 | Routine | 8.7 | 94 | 7.1 | 63 | 19.3 | -- | 26 | 18.7 | 4.25 | 1.96 | 1.65 | 4.46 | -- | -- | 4.80 | 0.06 | 8.46 | 3.78 | 56 | -- | -- | -- | -- | -- | -- | 738 | 39.2 | 9.9 | --
02086490 | LAKE MICHIE AT DAM NR BAHAMA, NC | 2014-06-25 | 1030 | Routine | -- | -- | -- | -- | -- | 0.60 | -- | -- | -- | -- | -- | -- | -- | -- | -- | -- | -- | -- | -- | 0.60 | <0.01 | <0.01 | <0.004 | 0.027 | 9.3 | -- | -- | -- | --
02086490 | LAKE MICHIE AT DAM NR BAHAMA, NC | 2014-06-25 | 1035 | Routine | 6.7 | 86 | 7.2 | 68 | 27.6 | -- | 4.4 | 21.5 | 5.09 | 2.13 | 1.94 | 3.85 | 22.2 | 27 | 4.39 | 0.07 | 8.56 | 2.80 | 63 | -- | -- | -- | -- | -- | -- | 247 | 44.0 | 8.6 | --
02096846 | CANE CREEK NEAR ORANGE GROVE, NC | 2013-10-24 | 1015 | Routine | 9.3 | 82 | 7.3 | 112 | 10.1 | -- | 6.2 | 40.1 | 9.98 | 3.69 | 2.27 | 6.15 | -- | -- | 7.87 | 0.06 | 15.3 | 2.12 | 76 | 0.27 | <0.01 | 0.09 | 0.015 | 0.033 | -- | -- | -- | 4.3 | 5
02096846 | CANE CREEK NEAR ORANGE GROVE, NC | 2013-12-11 | 1215 | Routine | 12.5 | 99 | 7.4 | 100 | 5.9 | -- | 14 | 33.6 | 7.86 | 3.38 | 2.88 | 5.61 | E19.2 | E23.4 | 8.82 | 0.06 | 13.3 | 4.76 | 81 | 0.47 | <0.01 | 0.85 | 0.045 | 0.091 | -- | -- | -- | 7.4 | 7
02096846 | CANE CREEK NEAR ORANGE GROVE, NC | 2014-02-06 | 1100 | Routine | 13.2 | 102 | 8.3 | 82 | 5.0 | -- | 15 | 26.0 | 6.39 | 2.44 | 1.04 | 5.42 | 17.8 | 21.7 | 7.71 | 0.05 | 12.3 | 4.26 | 62 | 0.30 | <0.01 | 0.52 | 0.007 | 0.039 | -- | -- | -- | 4.5 | 7
02096846 | CANE CREEK NEAR ORANGE GROVE, NC | 2014-04-21 | 1230 | Routine | 11.1 | 106 | 7.8 | 68 | 13.3 | -- | -- | 20.0 | 4.85 | 1.91 | 0.72 | 4.66 | -- | -- | 5.48 | 0.04 | 10.3 | 4.08 | 49 | 0.31 | <0.01 | 0.39 | 0.006 | 0.029 | -- | -- | -- | 5.2 | 11
02096846 | CANE CREEK NEAR ORANGE GROVE, NC | 2014-06-19 | 1215 | Routine | 8.4 | 100 | 7.6 | 105 | 23.0 | -- | 7.6 | 36.2 | 9.16 | 3.24 | 1.14 | 6.20 | 32.9 | 39.9 | 6.94 | 0.07 | 15.7 | 1.88 | 59 | 0.21 | 0.01 | 0.67 | 0.021 | 0.034 | -- | -- | -- | 3.3 | 3
02096846 | CANE CREEK NEAR ORANGE GROVE, NC | 2014-08-01 | 1000 | Routine | 7.3 | 81 | 7.4 | 99 | 20.3 | -- | 9.1 | 35.9 | 9.05 | 3.22 | 1.23 | 4.92 | 35.0 | 42.6 | 5.79 | 0.07 | 12.3 | 1.56 | 62 | 0.29 | 0.02 | 0.28 | 0.019 | 0.040 | -- | -- | -- | 4.3 | 10
02096846 | CANE CREEK NEAR ORANGE GROVE, NC | 2014-10-23 | 1030 | Routine | 5.6 | 51 | 7.0 | 135 | 11.1 | -- | 4.0 | 47.9 | 11.3 | 4.80 | 7.50 | 5.45 | 41.0 | 50 | 9.40 | 0.06 | 12.0 | 5.24 | 80 | 0.67 | 0.01 | 0.33 | 0.029 | 0.057 | -- | -- | -- | 9.0 | 1
02096846 | CANE CREEK NEAR ORANGE GROVE, NC | 2014-12-10 | 1200 | Routine | 11.4 | 95 | 7.2 | 120 | 6.8 | -- | 31 | 38.5 | 9.09 | 3.83 | 5.29 | 6.40 | 25.9 | 31.6 | 11.2 | 0.05 | 12.8 | 6.30 | 91 | 0.90 | 0.07 | 1.80 | 0.064 | 0.177 | -- | -- | -- | 9.5 | 18
02096846 | CANE CREEK NEAR ORANGE GROVE, NC | 2015-02-10 | 1230 | Routine | 11.4 | 95 | 6.8 | 54 | 6.5 | -- | 58 | 16.9 | 4.06 | 1.65 | 1.04 | 4.18 | 16.4 | 20.0 | 4.84 | 0.04 | 9.67 | 4.52 | 52 | 0.71 | <0.01 | 0.20 | 0.016 | 0.110 | -- | -- | -- | 11.7 | 61
02096846 | CANE CREEK NEAR ORANGE GROVE, NC | 2015-03-02 | 1015 | Routine | 11.5 | 87 | 7.8 | 62 | 3.6 | -- | 24 | 17.7 | 4.23 | 1.73 | 1.32 | 4.45 | 13.6 | 16.7 | 5.42 | 0.03 | 9.13 | 5.14 | 63 | 0.51 | 0.01 | 0.42 | 0.017 | 0.074 | -- | -- | -- | 9.8 | 18
02096846 | CANE CREEK NEAR ORANGE GROVE, NC | 2015-04-02 | 1330 | Routine | 12.7 | 127 | 8.5 | 77 | 14.9 | -- | 7.7 | 23.1 | 5.69 | 2.15 | 0.78 | 5.59 | 14.5 | 17.6 | 6.49 | 0.04 | 8.20 | 4.17 | 48 | 0.31 | <0.01 | 0.44 | 0.004 | 0.023 | -- | -- | -- | 3.8 | 7
02096846 | CANE CREEK NEAR ORANGE GROVE, NC | 2015-06-01 | 1200 | Routine | 7.8 | 90 | 7.4 | 104 | 21.6 | -- | 6.3 | 33.2 | 8.37 | 2.99 | 1.41 | 5.98 | 33.2 | 40.4 | 7.40 | 0.06 | 15.5 | 2.06 | 74 | 0.32 | 0.02 | 0.73 | 0.027 | 0.047 | -- | -- | -- | 3.5 | 9
02096846 | CANE CREEK NEAR ORANGE GROVE, NC | 2015-08-19 | 1300 | Routine | 5.9 | 70 | 7.3 | 116 | 23.2 | -- | 3.8 | 41.6 | 10.6 | 3.70 | 1.61 | 6.21 | 42.1 | 51.2 | 6.94 | 0.08 | 10.3 | 1.33 | 80 | 0.22 | 0.02 | 0.16 | 0.018 | 0.039 | -- | -- | -- | 3.1 | 4
0209684980 | CANE CR RESERVOIR AT DAM NR WHITE CROSS, NC | 2013-10-18 | 1000 | Routine | -- | -- | -- | -- | -- | 1.40 | -- | -- | -- | -- | -- | -- | -- | -- | -- | -- | -- | -- | -- | 0.56 | 0.05 | 0.05 | <0.004 | 0.017 | 10.0 | -- | -- | -- | --
0209684980 | CANE CR RESERVOIR AT DAM NR WHITE CROSS, NC | 2013-10-18 | 1005 | Routine | 7.0 | 76 | 7.1 | 79 | 19.1 | -- | 5.2 | 26.6 | 6.43 | 2.56 | 2.72 | 4.12 | 26.3 | 32.0 | 5.25 | 0.06 | 8.86 | 2.29 | 67 | -- | -- | -- | -- | -- | -- | 224 | 344 | 9.5 | --
0209684980 | CANE CR RESERVOIR AT DAM NR WHITE CROSS, NC | 2014-04-29 | 1015 | Routine | -- | -- | -- | -- | -- | 0.60 | -- | -- | -- | -- | -- | -- | -- | -- | -- | -- | -- | -- | -- | 1.1 | <0.01 | <0.01 | <0.004 | 0.037 | 44.9 | -- | -- | -- | --
0209684980 | CANE CR RESERVOIR AT DAM NR WHITE CROSS, NC | 2014-04-29 | 1020 | Routine | 11.6 | 127 | 9.1 | 68 | 19.5 | -- | 17 | 18.7 | 4.36 | 1.89 | 1.74 | 3.93 | -- | -- | 5.11 | 0.05 | 6.82 | 3.87 | 55 | -- | -- | -- | -- | -- | -- | 366 | 66.4 | 9.4 | --
0209684980 | CANE CR RESERVOIR AT DAM NR WHITE CROSS, NC | 2014-06-18 | 1000 | Routine | -- | -- | -- | -- | -- | 1.30 | -- | -- | -- | -- | -- | -- | -- | -- | -- | -- | -- | -- | -- | 0.69 | 0.01 | <0.01 | <0.004 | 0.024 | 13.9 | -- | -- | -- | --
0209684980 | CANE CR RESERVOIR AT DAM NR WHITE CROSS, NC | 2014-06-18 | 1005 | Routine | 6.3 | 81 | 6.8 | 74 | 27.8 | -- | 6.0 | 24.1 | 5.68 | 2.40 | 2.19 | 4.00 | 27.3 | E33.2 | 5.40 | 0.06 | 8.32 | 3.11 | 46 | -- | -- | -- | -- | -- | -- | 118 | 42.9 | 8.3 | --
0209684980 | CANE CR RESERVOIR AT DAM NR WHITE CROSS, NC | 2014-08-05 | 0915 | Routine | -- | -- | -- | -- | -- | 1.10 | -- | -- | -- | -- | -- | -- | -- | -- | -- | -- | -- | -- | -- | 0.64 | 0.01 | <0.01 | <0.004 | 0.022 | 9.7 | -- | -- | -- | --
0209684980 | CANE CR RESERVOIR AT DAM NR WHITE CROSS, NC | 2014-08-05 | 0920 | Routine | -- | -- | -- | -- | -- | -- | 5.3 | 25.7 | 6.08 | 2.55 | 2.18 | 4.08 | 21.2 | 25.7 | 5.66 | 0.09 | 7.61 | 2.95 | 51 | -- | -- | -- | -- | -- | -- | 72.5 | 62.6 | 8.3 | --
0209684980 | CANE CR RESERVOIR AT DAM NR WHITE CROSS, NC | 2014-10-22 | 1500 | Routine | -- | -- | -- | -- | -- | 0.50 | -- | -- | -- | -- | -- | -- | -- | -- | -- | -- | -- | -- | -- | 0.64 | 0.09 | 0.01 | <0.004 | 0.023 | 6.2 | -- | -- | -- | --
0209684980 | CANE CR RESERVOIR AT DAM NR WHITE CROSS, NC | 2014-10-22 | 1505 | Routine | 6.4 | 70 | 7.0 | 77 | 18.5 | -- | 14 | 26.3 | 6.24 | 2.60 | 2.39 | 4.22 | 24.0 | 29.2 | 5.59 | 0.06 | 7.54 | 2.62 | 45 | -- | -- | -- | -- | -- | -- | 87.3 | 326 | 7.8 | --
0209684980 | CANE CR RESERVOIR AT DAM NR WHITE CROSS, NC | 2015-04-14 | 1000 | Routine | -- | -- | -- | -- | -- | 1.50 | -- | -- | -- | -- | -- | -- | -- | -- | -- | -- | -- | -- | -- | 0.51 | 0.03 | 0.42 | <0.004 | 0.029 | 6.5 | -- | -- | -- | --
0209684980 | CANE CR RESERVOIR AT DAM NR WHITE CROSS, NC | 2015-04-14 | 1005 | Routine | 9.0 | 99 | 7.1 | 69 | 19.2 | -- | 2.6 | 22.6 | 5.32 | 2.25 | 1.77 | 4.32 | 18.4 | 22.4 | 5.89 | 0.04 | 6.90 | 4.38 | 72 | -- | -- | -- | -- | -- | -- | 587 | 128 | 5.8 | --
0209684980 | CANE CR RESERVOIR AT DAM NR WHITE CROSS, NC | 2015-06-03 | 1030 | Routine | -- | -- | -- | -- | -- | 2.00 | -- | -- | -- | -- | -- | -- | -- | -- | -- | -- | -- | -- | -- | 0.68 | 0.16 | 0.05 | <0.004 | 0.015 | 5.1 | -- | -- | -- | --
0209684980 | CANE CR RESERVOIR AT DAM NR WHITE CROSS, NC | 2015-06-03 | 1035 | Routine | 6.7 | 84 | 7.1 | 80 | 26.1 | -- | 4.1 | 24.3 | 5.72 | 2.43 | 1.87 | 4.76 | 21.4 | 26.1 | 5.88 | 0.05 | 7.98 | 3.66 | 60 | -- | -- | -- | -- | -- | -- | 354 | 68.9 | 7.3 | --
0209684980 | CANE CR RESERVOIR AT DAM NR WHITE CROSS, NC | 2015-08-11 | 1045 | Routine | -- | -- | -- | -- | -- | 2.00 | -- | -- | -- | -- | -- | -- | -- | -- | -- | -- | -- | -- | -- | 0.50 | <0.01 | <0.01 | <0.004 | 0.016 | 10.3 | -- | -- | -- | --
0209684980 | CANE CR RESERVOIR AT DAM NR WHITE CROSS, NC | 2015-08-11 | 1050 | Routine | 7.7 | 98 | 7.3 | 80 | 27.3 | -- | 5.2 | 27.0 | 6.25 | 2.77 | 1.85 | 4.94 | 23.6 | 28.7 | 5.93 | 0.06 | 6.95 | 3.14 | 52 | -- | -- | -- | -- | -- | -- | 118 | 40.7 | 6.8 | --
0209699999 | B. EVERETT JORDAN LAKE, HAW R ARM NR HANKS CHAPEL | 2013-10-23 | 1315 | Routine | -- | -- | -- | -- | -- | 0.60 | -- | -- | -- | -- | -- | -- | -- | -- | -- | -- | -- | -- | -- | 0.83 | 0.03 | 0.54 | <0.004 | 0.082 | 25.3 | -- | -- | -- | --
0209699999 | B. EVERETT JORDAN LAKE, HAW R ARM NR HANKS CHAPEL | 2013-10-23 | 1320 | Routine | 9.6 | 104 | 7.5 | 227 | 18.8 | -- | 16 | 42.1 | 10.6 | 3.80 | 4.59 | 27.1 | 43.9 | 53.3 | 22.0 | 0.20 | 6.12 | 17.0 | 141 | -- | -- | -- | -- | -- | -- | 408 | 131 | 7.2 | --
0209699999 | B. EVERETT JORDAN LAKE, HAW R ARM NR HANKS CHAPEL | 2013-12-05 | 1130 | Routine | -- | -- | -- | -- | -- | 0.70 | -- | -- | -- | -- | -- | -- | -- | -- | -- | -- | -- | -- | -- | 1.0 | 0.01 | 0.73 | <0.004 | 0.097 | 53.0 | -- | -- | -- | --
0209699999 | B. EVERETT JORDAN LAKE, HAW R ARM NR HANKS CHAPEL | 2013-12-05 | 1135 | Routine | 11.7 | 106 | 8.3 | 215 | 11.0 | -- | 8.3 | 42.2 | 10.4 | 3.93 | 4.58 | 27.9 | 42.1 | 50.6 | 24.0 | 0.19 | 5.69 | 19.4 | 126 | -- | -- | -- | -- | -- | -- | 306 | 51.8 | 7.8 | --
0209699999 | B. EVERETT JORDAN LAKE, HAW R ARM NR HANKS CHAPEL | 2014-02-19 | 1245 | Routine | -- | -- | -- | -- | -- | 0.40 | -- | -- | -- | -- | -- | -- | -- | -- | -- | -- | -- | -- | -- | 0.54 | 0.04 | 0.61 | 0.017 | 0.091 | 4.9 | -- | -- | -- | --
0209699999 | B. EVERETT JORDAN LAKE, HAW R ARM NR HANKS CHAPEL | 2014-02-19 | 1250 | Routine | 12.4 | 101 | 7.8 | 115 | 6.3 | -- | 38 | 29.2 | 6.97 | 2.86 | 2.30 | 10.5 | 22.2 | E27.0 | 13.1 | 0.07 | 11.8 | 7.66 | 85 | -- | -- | -- | -- | -- | -- | 1040 | 59.7 | 7.4 | --
0209699999 | B. EVERETT JORDAN LAKE, HAW R ARM NR HANKS CHAPEL | 2014-05-01 | 1330 | Routine | -- | -- | -- | -- | -- | 0.80 | -- | -- | -- | -- | -- | -- | -- | -- | -- | -- | -- | -- | -- | 0.49 | <0.01 | 0.58 | 0.013 | 0.057 | 4.1 | -- | -- | -- | --
0209699999 | B. EVERETT JORDAN LAKE, HAW R ARM NR HANKS CHAPEL | 2014-05-01 | 1335 | Routine | 8.6 | 96 | 7.6 | 147 | 21.1 | -- | 14 | 35.9 | 8.41 | 3.61 | 2.52 | 13.9 | -- | -- | 13.2 | 0.12 | 10.1 | 10.0 | 97 | -- | -- | -- | -- | -- | -- | 630 | 51.1 | 5.8 | --
0209699999 | B. EVERETT JORDAN LAKE, HAW R ARM NR HANKS CHAPEL | 2014-06-13 | 1000 | Routine | -- | -- | -- | -- | -- | 0.80 | -- | -- | -- | -- | -- | -- | -- | -- | -- | -- | -- | -- | -- | 1.2 | 0.01 | 0.89 | 0.014 | 0.093 | 16.6 | -- | -- | -- | --
0209699999 | B. EVERETT JORDAN LAKE, HAW R ARM NR HANKS CHAPEL | 2014-06-13 | 1005 | Routine | 7.7 | 101 | 7.9 | 276 | 28.5 | -- | 20 | 46.4 | 11.0 | 4.61 | 4.49 | 36.2 | 54.6 | 65.7 | 31.9 | 0.21 | 9.38 | 22.8 | 169 | -- | -- | -- | -- | -- | -- | 428 | 138 | 6.9 | --
0209699999 | B. EVERETT JORDAN LAKE, HAW R ARM NR HANKS CHAPEL | 2014-08-06 | 1505 | Routine | -- | -- | -- | -- | -- | 0.60 | -- | -- | -- | -- | -- | -- | -- | -- | -- | -- | -- | -- | -- | 1.1 | 0.01 | 0.78 | <0.004 | 0.112 | 38.4 | -- | -- | -- | --
0209699999 | B. EVERETT JORDAN LAKE, HAW R ARM NR HANKS CHAPEL | 2014-08-06 | 1510 | Routine | 16.9 | 220 | 9.3 | 299 | 28.9 | -- | 10 | 42.0 | 10.2 | 4.01 | 4.96 | 37.9 | 47.1 | 50.0 | 37.4 | 0.27 | 6.95 | 23.4 | 176 | -- | -- | -- | -- | -- | -- | 227 | 49.2 | 9.3 | --
0209699999 | B. EVERETT JORDAN LAKE, HAW R ARM NR HANKS CHAPEL | 2014-10-08 | 1200 | Routine | -- | -- | -- | -- | -- | 0.50 | -- | -- | -- | -- | -- | -- | -- | -- | -- | -- | -- | -- | -- | 1.2 | 0.01 | 0.14 | <0.004 | 0.088 | 63.2 | -- | -- | -- | --
0209699999 | B. EVERETT JORDAN LAKE, HAW R ARM NR HANKS CHAPEL | 2014-10-08 | 1205 | Routine | 11.0 | 127 | 8.5 | 256 | 22.1 | -- | 9.8 | 39.5 | 9.79 | 3.66 | 5.00 | 36.2 | 42.3 | 50.1 | 31.3 | 0.25 | 4.39 | 21.0 | 147 | -- | -- | -- | -- | -- | -- | 248 | 75.1 | 8.5 | --
0209699999 | B. EVERETT JORDAN LAKE, HAW R ARM NR HANKS CHAPEL | 2015-04-08 | 1330 | Routine | -- | -- | -- | -- | -- | 0.90 | -- | -- | -- | -- | -- | -- | -- | -- | -- | -- | -- | -- | -- | 0.59 | 0.05 | 0.41 | 0.018 | 0.076 | 4.8 | -- | -- | -- | --
0209699999 | B. EVERETT JORDAN LAKE, HAW R ARM NR HANKS CHAPEL | 2015-04-08 | 1335 | Routine | 7.8 | 83 | 7.5 | 169 | 18.6 | -- | 7.9 | 42.1 | 10.4 | 3.90 | 2.80 | 20.1 | 40.4 | 49.2 | 20.1 | 0.13 | 4.79 | 13.5 | 110 | -- | -- | -- | -- | -- | -- | 723 | 127 | 5.5 | --
0209699999 | B. EVERETT JORDAN LAKE, HAW R ARM NR HANKS CHAPEL | 2015-06-04 | 1520 | Routine | -- | -- | -- | -- | -- | 0.50 | -- | -- | -- | -- | -- | -- | -- | -- | -- | -- | -- | -- | -- | 0.88 | 0.19 | 0.72 | 0.048 | 0.126 | 7.4 | -- | -- | -- | --
0209699999 | B. EVERETT JORDAN LAKE, HAW R ARM NR HANKS CHAPEL | 2015-06-04 | 1525 | Routine | 6.6 | 78 | 7.5 | 302 | 23.6 | -- | 17 | 47.7 | 11.6 | 4.58 | 4.54 | 36.7 | 52.8 | 64.3 | 31.4 | 0.21 | 9.73 | 22.8 | 169 | -- | -- | -- | -- | -- | -- | 737 | 254 | 7.8 | --
0209699999 | B. EVERETT JORDAN LAKE, HAW R ARM NR HANKS CHAPEL | 2015-08-12 | 1600 | Routine | -- | -- | -- | -- | -- | 0.80 | -- | -- | -- | -- | -- | -- | -- | -- | -- | -- | -- | -- | -- | 1.1 | <0.01 | 1.88 | 0.135 | 0.244 | 37.4 | -- | -- | -- | --
0209699999 | B. EVERETT JORDAN LAKE, HAW R ARM NR HANKS CHAPEL | 2015-08-12 | 1605 | Routine | 10.0 | 128 | 8.3 | 370 | 27.9 | -- | 8.3 | 46.7 | 11.7 | 4.26 | 6.76 | 57.9 | 54.3 | 66.1 | 51.6 | 0.43 | 6.02 | 39.0 | 234 | -- | -- | -- | -- | -- | -- | 235 | 61.5 | 9.4 | --
02097314 | NEW HOPE CREEK NEAR BLANDS, NC | 2015-05-01 | 1145 | Runoff | 6.9 | 68 | 6.8 | 145 | 14.2 | -- | 180 | 37.1 | 10.2 | 2.85 | 3.35 | 12.2 | 34.2 | 41.7 | 13.1 | 0.12 | 6.20 | 9.04 | 98 | 1.4 | 0.20 | 0.63 | 0.052 | 0.371 | -- | -- | -- | 12.0 | 175
0209741955 | NORTHEAST CREEK AT SR1100 NR GENLEE, NC | 2015-05-01 | 1030 | Runoff | 5.6 | 55 | 6.6 | 121 | 14.2 | -- | 100 | 32.0 | 8.34 | 2.72 | 2.51 | 10.5 | 33.4 | 40.7 | 10.8 | 0.09 | 4.33 | 4.16 | 74 | 0.96 | 0.06 | 0.25 | 0.028 | 0.174 | -- | -- | -- | 12.4 | 61
02097464 | MORGAN CREEK NEAR WHITE CROSS, NC | 2013-10-24 | 1045 | Routine | 10.1 | 90 | 7.4 | 134 | 10.2 | -- | 3.3 | 47.7 | 12.1 | 4.22 | 2.55 | 7.31 | -- | -- | 9.51 | 0.06 | 15.0 | 3.51 | 83 | 0.20 | 0.01 | 0.07 | 0.012 | 0.023 | -- | -- | -- | 3.6 | 3
02097464 | MORGAN CREEK NEAR WHITE CROSS, NC | 2013-12-11 | 1115 | Routine | 13.1 | 101 | 7.4 | 118 | 5.1 | -- | 14 | 39.4 | 9.81 | 3.61 | 3.32 | 6.85 | 26.5 | 32.3 | 10.1 | 0.05 | 12.6 | 6.43 | 87 | 0.47 | <0.01 | 0.50 | 0.023 | 0.057 | -- | -- | -- | 7.5 | 8
02097464 | MORGAN CREEK NEAR WHITE CROSS, NC | 2014-02-06 | 1345 | Routine | 14.1 | 113 | 7.9 | 101 | 6.4 | -- | 9.3 | 33.3 | 8.39 | 3.01 | 1.66 | 6.66 | 23.3 | E28.3 | 9.25 | 0.04 | 10.8 | 5.69 | 67 | 0.33 | <0.01 | 0.53 | 0.009 | 0.039 | -- | -- | -- | 3.7 | 7
02097464 | MORGAN CREEK NEAR WHITE CROSS, NC | 2014-04-18 | 1330 | Routine | 12.0 | 114 | 8.6 | 89 | 13.0 | -- | -- | 26.5 | 6.56 | 2.47 | 1.18 | 5.50 | 24.8 | E30.2 | 7.48 | 0.04 | 8.73 | 4.50 | 68 | 0.25 | <0.01 | 0.27 | 0.011 | 0.034 | -- | -- | -- | 4.3 | 10
02097464 | MORGAN CREEK NEAR WHITE CROSS, NC | 2014-06-26 | 1100 | Routine | 7.5 | 87 | 8.2 | 121 | 22.1 | -- | 6.7 | 44.1 | 11.3 | 3.83 | 1.51 | 6.33 | 34.9 | E42.4 | 8.58 | 0.07 | 15.6 | 2.82 | 87 | 0.31 | 0.02 | 0.34 | 0.022 | 0.039 | -- | -- | -- | 3.0 | 3
02097464 | MORGAN CREEK NEAR WHITE CROSS, NC | 2014-08-01 | 1045 | Routine | 5.1 | 57 | 7.4 | 130 | 20.3 | -- | 2.7 | 46.8 | 12.1 | 4.05 | 1.63 | 5.92 | 33.4 | E40.6 | 6.10 | 0.08 | 14.5 | 2.43 | 76 | 0.29 | 0.04 | 0.17 | 0.020 | 0.038 | -- | -- | -- | 4.4 | 7
02097464 | MORGAN CREEK NEAR WHITE CROSS, NC | 2014-10-23 | 1130 | Routine | 9.8 | 90 | 7.5 | 131 | 11.7 | -- | 1.5 | 51.3 | 12.6 | 4.82 | 2.72 | 5.99 | 45.3 | 55.1 | 7.32 | 0.06 | 15.9 | 4.07 | 84 | 0.20 | 0.01 | <0.01 | 0.012 | 0.022 | -- | -- | -- | 3.8 | 1
02097464 | MORGAN CREEK NEAR WHITE CROSS, NC | 2014-12-10 | 1130 | Routine | 11.7 | 97 | 7.4 | 122 | 6.4 | -- | 4.7 | 44.4 | 11.4 | 3.88 | 3.58 | 6.37 | 34.0 | 41.4 | 10.2 | 0.05 | 12.7 | 5.58 | 86 | 0.34 | 0.02 | 0.04 | 0.009 | 0.035 | -- | -- | -- | 4.6 | 1
02097464 | MORGAN CREEK NEAR WHITE CROSS, NC | 2015-03-02 | 1430 | Routine | 11.6 | 95 | 7.2 | 80 | 6.6 | -- | 28 | 24.5 | 5.98 | 2.33 | 2.98 | 5.52 | 25.9 | 31.5 | 7.07 | 0.04 | 9.29 | 6.24 | 63 | 0.63 | 0.05 | 0.53 | 0.039 | 0.130 | -- | -- | -- | 8.7 | 23
02097464 | MORGAN CREEK NEAR WHITE CROSS, NC | 2015-04-07 | 1200 | Routine | 10.9 | 110 | 7.7 | 101 | 16.2 | -- | 5.5 | 36.3 | 9.25 | 3.21 | 1.54 | 7.10 | 35.8 | 43.6 | 8.69 | 0.05 | 6.07 | 4.25 | 69 | 0.34 | <0.01 | 0.16 | 0.008 | 0.032 | -- | -- | -- | 3.6 | 6
02097464 | MORGAN CREEK NEAR WHITE CROSS, NC | 2015-06-01 | 1100 | Routine | 8.0 | 90 | 7.2 | 122 | 20.7 | -- | 6.7 | 44.4 | 11.8 | 3.67 | 1.43 | 6.58 | 41.9 | 50.9 | 8.30 | 0.06 | 15.9 | 3.02 | 75 | 0.27 | 0.02 | 0.50 | 0.025 | 0.046 | -- | -- | -- | 2.8 | 5
02097464 | MORGAN CREEK NEAR WHITE CROSS, NC | 2015-08-19 | 1115 | Routine | 0.9 | 10 | 6.9 | 177 | 22.2 | -- | 11 | 64.6 | 17.2 | 5.26 | 2.09 | 8.28 | 68.4 | 83.4 | 9.85 | 0.09 | 16.7 | 2.36 | 103 | 0.47 | 0.11 | 0.04 | 0.014 | 0.067 | -- | -- | -- | 3.8 | 9
0209749990 | UNIVERSITY LAKE AT INTAKES NR CHAPEL HILL, NC | 2013-10-18 | 1130 | Routine | -- | -- | -- | -- | -- | 0.80 | -- | -- | -- | -- | -- | -- | -- | -- | -- | -- | -- | -- | -- | 0.56 | 0.03 | 0.02 | <0.004 | 0.036 | 26.4 | -- | -- | -- | --
0209749990 | UNIVERSITY LAKE AT INTAKES NR CHAPEL HILL, NC | 2013-10-18 | 1135 | Routine | 7.1 | 78 | 7.2 | 112 | 19.5 | -- | 4.6 | 37.8 | 10.0 | 3.11 | 2.84 | 6.16 | 33.6 | E40.9 | 6.45 | 0.07 | 13.5 | 4.54 | 80 | -- | -- | -- | -- | -- | -- | 316 | 133 | 8.6 | --
0209749990 | UNIVERSITY LAKE AT INTAKES NR CHAPEL HILL, NC | 2014-04-29 | 1215 | Routine | -- | -- | -- | -- | -- | 0.70 | -- | -- | -- | -- | -- | -- | -- | -- | -- | -- | -- | -- | -- | 0.51 | <0.01 | <0.01 | <0.004 | 0.034 | 22.7 | -- | -- | -- | --
0209749990 | UNIVERSITY LAKE AT INTAKES NR CHAPEL HILL, NC | 2014-04-29 | 1220 | Routine | 8.1 | 84 | 7.3 | 92 | 17.3 | -- | 9.7 | 26.0 | 6.61 | 2.30 | 1.75 | 6.29 | -- | -- | 7.68 | 0.05 | 11.2 | 6.45 | 74 | -- | -- | -- | -- | -- | -- | 532 | 83.3 | 6.0 | --
0209749990 | UNIVERSITY LAKE AT INTAKES NR CHAPEL HILL, NC | 2014-06-18 | 1200 | Routine | -- | -- | -- | -- | -- | 0.8 | -- | -- | -- | -- | -- | -- | -- | -- | -- | -- | -- | -- | -- | 0.80 | <0.01 | <0.01 | <0.004 | 0.056 | 65.0 | -- | -- | -- | --
0209749990 | UNIVERSITY LAKE AT INTAKES NR CHAPEL HILL, NC | 2014-06-18 | 1205 | Routine | 7.5 | 100 | 7.5 | 95 | 30.1 |  | 7.4 | 30.9 | 7.94 | 2.69 | 2.14 | 5.71 | 27.1 | 32.7 | 6.32 | 0.07 | 11.5 | 5.01 | 77 | -- | -- | -- | -- | -- | -- | 283 | 98.3 | 8.8 | --
0209749990 | UNIVERSITY LAKE AT INTAKES NR CHAPEL HILL, NC | 2014-08-05 | 1045 | Routine | -- | -- | -- | -- | -- | 0.60 | -- | -- | -- | -- | -- | -- | -- | -- | -- | -- | -- | -- | -- | 0.79 | 0.01 | <0.01 | <0.004 | 0.047 | 18.2 | -- | -- | -- | --
0209749990 | UNIVERSITY LAKE AT INTAKES NR CHAPEL HILL, NC | 2014-08-05 | 1050 | Routine | 8.3 | 101 | 7.7 | 98 | 25.6 |  | 7.7 | 31.9 | 8.11 | 2.82 | 2.26 | 5.95 | 30.9 | E37.6 | 6.65 | 0.08 | 12.8 | 4.29 | 74 | -- | -- | -- | -- | -- | -- | 172 | 121 | 8.7 | --
0209749990 | UNIVERSITY LAKE AT INTAKES NR CHAPEL HILL, NC | 2014-10-22 | 1330 | Routine | -- | -- | -- | -- | -- | 0.60 | -- | -- | -- | -- | -- | -- | -- | -- | -- | -- | -- | -- | -- | 1.2 | 0.23 | 0.01 | <0.004 | 0.060 | 49.6 | -- | -- | -- | --
0209749990 | UNIVERSITY LAKE AT INTAKES NR CHAPEL HILL, NC | 2014-10-22 | 1335 | Routine | 4.8 | 52 | 7.0 | 112 | 18.5 | -- | 15 | 35.7 | 9.39 | 2.97 | 2.40 | 6.66 | 35.0 | 42.6 | 6.96 | 0.07 | 13.1 | 3.51 | 72 | -- | -- | -- | -- | -- | -- | 1400 | 918 | 8.6 | --
0209749990 | UNIVERSITY LAKE AT INTAKES NR CHAPEL HILL, NC | 2015-04-14 | 1200 | Routine | -- | -- | -- | -- | -- | 0.90 | -- | -- | -- | -- | -- | -- | -- | -- | -- | -- | -- | -- | -- | 0.61 | <0.01 | <0.01 | <0.004 | 0.052 | 32.4 | -- | -- | -- | --
0209749990 | UNIVERSITY LAKE AT INTAKES NR CHAPEL HILL, NC | 2015-04-14 | 1205 | Routine | 9.9 | 110 | 7.4 | 93 | 20.2 | -- | 6.5 | 28.9 | 7.34 | 2.56 | 1.69 | 6.48 | 26.5 | 32.3 | 8.20 | 0.05 | 10.8 | 7.15 | 75 | -- | -- | -- | -- | -- | -- | 428 | 55.9 | 6.3 | --
0209749990 | UNIVERSITY LAKE AT INTAKES NR CHAPEL HILL, NC | 2015-06-03 | 1230 | Routine | -- | -- | -- | -- | -- | 0.90 | -- | -- | -- | -- | -- | -- | -- | -- | -- | -- | -- | -- | -- | 0.57 | <0.01 | <0.01 | 0.005 | 0.045 | 67.9 | -- | -- | -- | --
0209749990 | UNIVERSITY LAKE AT INTAKES NR CHAPEL HILL, NC | 2015-06-03 | 1235 | Routine | 7.0 | 86 | 7.2 | 104 | 25.9 | -- | 5.8 | 32.4 | 8.14 | 2.92 | 1.94 | 6.79 | 30.8 | 37.5 | 7.25 | 0.06 | 13.6 | 5.44 | 71 | -- | -- | -- | -- | -- | -- | 236 | 59.1 | 7.3 | --
0209749990 | UNIVERSITY LAKE AT INTAKES NR CHAPEL HILL, NC | 2015-08-11 | 1245 | Routine | -- | -- | -- | -- | -- | 0.60 | -- | -- | -- | -- | -- | -- | -- | -- | -- | -- | -- | -- | -- | 0.81 | <0.01 | <0.01 | 0.004 | 0.045 | 49.0 | -- | -- | -- | --
0209749990 | UNIVERSITY LAKE AT INTAKES NR CHAPEL HILL, NC | 2015-08-11 | 1250 | Routine | 6.6 | 84 | 7.2 | 111 | 27.3 | -- | 9.2 | 37.2 | 9.55 | 3.24 | 2.14 | 7.18 | 38.3 | 46.7 | 7.43 | 0.08 | 15.8 | 3.95 | 76 | -- | -- | -- | -- | -- | -- | 204 | 220 | 7.8 | --
0209768310 | JORDAN LAKE AT BUOY 12 AT FARRINGTON, NC | 2013-10-23 | 0920 | Routine | -- | -- | -- | -- | -- | 0.40 | -- | -- | -- | -- | -- | -- | -- | -- | -- | -- | -- | -- | -- | 0.98 | <0.01 | <0.01 | <0.004 | 0.079 | 52.5 | -- | -- | -- | --
0209768310 | JORDAN LAKE AT BUOY 12 AT FARRINGTON, NC | 2013-10-23 | 0925 | Routine | 9.3 | 99 | 8.0 | 175 | 18.2 | -- | 14 | 34.2 | 8.93 | 2.88 | 4.29 | 19.6 | 34.0 | E41.3 | 15.3 | 0.19 | 5.42 | 16.0 | 111 | -- | -- | -- | -- | -- | -- | 329 | 155 | 10.2 | --
0209768310 | JORDAN LAKE AT BUOY 12 AT FARRINGTON, NC | 2013-12-05 | 0930 | Routine | -- | -- | -- | -- | -- | 0.70 | -- | -- | -- | -- | -- | -- | -- | -- | -- | -- | -- | -- | -- | 0.87 | 0.03 | 0.02 | <0.004 | 0.055 | 17.9 | -- | -- | -- | --
0209768310 | JORDAN LAKE AT BUOY 12 AT FARRINGTON, NC | 2013-12-05 | 0935 | Routine | 10.5 | 90 | 7.7 | 185 | 8.4 | -- | 8.1 | 35.3 | 8.97 | 3.12 | 4.31 | 20.5 | 32.6 | 39.6 | 17.4 | 0.19 | 5.38 | 18.5 | 111 | -- | -- | -- | -- | -- | -- | 188 | 108 | 8.8 | --
0209768310 | JORDAN LAKE AT BUOY 12 AT FARRINGTON, NC | 2014-02-19 | 1005 | Routine | -- | -- | -- | -- | -- | 0.60 | -- | -- | -- | -- | -- | -- | -- | -- | -- | -- | -- | -- | -- | 0.81 | <0.01 | 0.45 | <0.004 | 0.077 | 32.9 | -- | -- | -- | --
0209768310 | JORDAN LAKE AT BUOY 12 AT FARRINGTON, NC | 2014-02-19 | 1010 | Routine | 13.9 | 111 | 8.2 | 152 | 5.5 | -- | 15 | 33.1 | 8.53 | 2.87 | 3.52 | 16.0 | 24.5 | E29.6 | 14.6 | 0.13 | 7.05 | 14.9 | 93 | -- | -- | -- | -- | -- | -- | 411 | 48.6 | 10.4 | --
0209768310 | JORDAN LAKE AT BUOY 12 AT FARRINGTON, NC | 2014-05-01 | 1145 | Routine | -- | -- | -- | -- | -- | 0.60 | -- | -- | -- | -- | -- | -- | -- | -- | -- | -- | -- | -- | -- | 0.78 | 0.04 | <0.01 | <0.004 | 0.068 | 21.1 | -- | -- | -- | --
0209768310 | JORDAN LAKE AT BUOY 12 AT FARRINGTON, NC | 2014-05-01 | 1150 | Routine | 8.0 | 87 | 7.4 | 151 | 19.6 | -- | 14 | 31.5 | 8.01 | 2.80 | 3.02 | 15.8 | -- | -- | 16.8 | 0.13 | 3.35 | 12.0 | 96 | -- | -- | -- | -- | -- | -- | 387 | 99.7 | 9.3 | --
0209768310 | JORDAN LAKE AT BUOY 12 AT FARRINGTON, NC | 2014-06-09 | 1230 | Routine | -- | -- | -- | -- | -- | 0.50 | -- | -- | -- | -- | -- | -- | -- | -- | -- | -- | -- | -- | -- | 0.84 | 0.01 | <0.01 | <0.004 | 0.068 | 28.5 | -- | -- | -- | --
0209768310 | JORDAN LAKE AT BUOY 12 AT FARRINGTON, NC | 2014-06-09 | 1235 | Routine | 5.9 | 75 | 7.2 | 136 | 26.8 | -- | 9.3 | 32.3 | 8.45 | 2.73 | 3.22 | 13.0 | 32.1 | 39.1 | 12.8 | 0.13 | 3.80 | 10.1 | 86 | -- | -- | -- | -- | -- | -- | 331 | 148 | 10.2 | --
0209768310 | JORDAN LAKE AT BUOY 12 AT FARRINGTON, NC | 2014-08-06 | 0945 | Routine | -- | -- | -- | -- | -- | 0.50 | -- | -- | -- | -- | -- | -- | -- | -- | -- | -- | -- | -- | -- | 1.3 | <0.01 | <0.01 | <0.004 | 0.097 | 63.7 | -- | -- | -- | --
0209768310 | JORDAN LAKE AT BUOY 12 AT FARRINGTON, NC | 2014-08-06 | 0950 | Routine | 8.0 | 99 | 8.5 | 144 | 26.8 | -- | 13 | 29.9 | 7.85 | 2.51 | 3.66 | 15.7 | 28.9 | 35.2 | 13.8 | 0.17 | 4.79 | 13.9 | 92 | -- | -- | -- | -- | -- | -- | 272 | 101 | 10.6 | --
0209768310 | JORDAN LAKE AT BUOY 12 AT FARRINGTON, NC | 2014-10-08 | 1000 | Routine | -- | -- | -- | -- | -- | 0.40 | -- | -- | -- | -- | -- | -- | -- | -- | -- | -- | -- | -- | -- | 0.95 | <0.01 | <0.01 | <0.004 | 0.074 | 49.6 | -- | -- | -- | --
0209768310 | JORDAN LAKE AT BUOY 12 AT FARRINGTON, NC | 2014-10-08 | 1005 | Routine | 7.8 | 87 | 7.8 | 162 | 20.7 | -- | 16 | 31.4 | 8.20 | 2.66 | 4.13 | 20.5 | 30.3 | 36.9 | 15.8 | 0.19 | 6.11 | 17.0 | 105 | -- | -- | -- | -- | -- | -- | 348 | 147 | 9.4 | --
0209768310 | JORDAN LAKE AT BUOY 12 AT FARRINGTON, NC | 2014-12-09 | 1010 | Routine | -- | -- | -- | -- | -- | 0.50 | -- | -- | -- | -- | -- | -- | -- | -- | -- | -- | -- | -- | -- | 0.79 | 0.04 | 0.18 | <0.004 | 0.089 | 36.1 | -- | -- | -- | --
0209768310 | JORDAN LAKE AT BUOY 12 AT FARRINGTON, NC | 2014-12-09 | 1015 | Routine | 11.4 | 98 | 7.7 | 193 | 8.5 | -- | 16 | 37.1 | 9.71 | 3.12 | 5.17 | 24.3 | 33.8 | 41.1 | 19.4 | 0.18 | 5.11 | 22.0 | 121 | -- | -- | -- | -- | -- | -- | 335 | 104 | 9.2 | --
0209768310 | JORDAN LAKE AT BUOY 12 AT FARRINGTON, NC | 2015-02-11 | 1030 | Routine | -- | -- | -- | -- | -- | 0.50 | -- | -- | -- | -- | -- | -- | -- | -- | -- | -- | -- | -- | -- | 0.91 | <0.01 | 0.46 | <0.004 | 0.097 | 36.5 | -- | -- | -- | --
0209768310 | JORDAN LAKE AT BUOY 12 AT FARRINGTON, NC | 2015-02-11 | 1035 | Routine | 11.8 | 97 | 7.3 | 148 | 6.6 | -- | 34 | 33.4 | 8.61 | 2.89 | 3.03 | 16.7 | 45.3 | 55 | 14.7 | 0.11 | 6.53 | 14.0 | 105 | -- | -- | -- | -- | -- | -- | 804 | 65.6 | 9.4 | --
0209768310 | JORDAN LAKE AT BUOY 12 AT FARRINGTON, NC | 2015-04-08 | 1030 | Routine | -- | -- | -- | -- | -- | 0.70 | -- | -- | -- | -- | -- | -- | -- | -- | -- | -- | -- | -- | -- | 0.89 | <0.01 | 0.02 | <0.004 | 0.056 | 34.3 | -- | -- | -- | --
0209768310 | JORDAN LAKE AT BUOY 12 AT FARRINGTON, NC | 2015-04-08 | 1035 | Routine | 10.1 | 104 | 8.2 | 166 | 16.9 | -- | 11 | 33.9 | 8.70 | 2.96 | 3.02 | 20.2 | 30.1 | 36.1 | 22.3 | 0.11 | 1.41 | 13.2 | 99 | -- | -- | -- | -- | -- | -- | 256 | 62.2 | 8.1 | --
0209768310 | JORDAN LAKE AT BUOY 12 AT FARRINGTON, NC | 2015-06-04 | 1000 | Routine | -- | -- | -- | -- | -- | 0.50 | -- | -- | -- | -- | -- | -- | -- | -- | -- | -- | -- | -- | -- | 0.80 | 0.09 | <0.01 | <0.004 | 0.085 | 35.0 | -- | -- | -- | --
0209768310 | JORDAN LAKE AT BUOY 12 AT FARRINGTON, NC | 2015-06-04 | 1005 | Routine | 6.4 | 77 | 7.4 | 185 | 24.8 | -- | 20 | 40.7 | 10.7 | 3.39 | 3.55 | 19.7 | 41.9 | 50.9 | 20.0 | 0.14 | 1.72 | 13.2 | 110 | -- | -- | -- | -- | -- | -- | 530 | 192 | 9.1 | --
0209768310 | JORDAN LAKE AT BUOY 12 AT FARRINGTON, NC | 2015-08-12 | 1010 | Routine | -- | -- | -- | -- | -- | 0.50 | -- | -- | -- | -- | -- | -- | -- | -- | -- | -- | -- | -- | -- | 1.4 | 0.25 | 0.01 | <0.004 | 0.090 | 63.1 | -- | -- | -- | --
0209768310 | JORDAN LAKE AT BUOY 12 AT FARRINGTON, NC | 2015-08-12 | 1015 | Routine | 5.2 | 65 | 7.2 | 198 | 26.8 | -- | 22 | 39.1 | 10.1 | 3.34 | 4.00 | 22.6 | 42.0 | 51.1 | 20.5 | 0.19 | 7.34 | 15.3 | 117 | -- | -- | -- | -- | -- | -- | 472 | 206 | 9.4 | --
0209782609 | WHITE OAK CR AT MOUTH NEAR GREEN LEVEL, NC | 2013-10-24 | 1145 | Routine | 3.0 | 28 | 6.8 | 125 | 12.6 | -- | 11 | 36.4 | 9.20 | 3.27 | 4.69 | 8.70 | 35.2 | E42.9 | 10.4 | 0.13 | 6.08 | 3.16 | 86 | 0.61 | <0.01 | <0.01 | 0.009 | 0.061 | -- | -- | -- | 12.1 | 11
0209782609 | WHITE OAK CR AT MOUTH NEAR GREEN LEVEL, NC | 2013-12-11 | 1000 | Routine | 11.9 | 92 | 7.4 | 106 | 5.2 | -- | 43 | 26.8 | 6.84 | 2.35 | 5.14 | 7.61 | 14.7 | E17.9 | 10.7 | 0.08 | 5.38 | 9.81 | 75 | 0.68 | 0.02 | 0.15 | 0.022 | 0.106 | -- | -- | -- | 11.8 | 30
0209782609 | WHITE OAK CR AT MOUTH NEAR GREEN LEVEL, NC | 2014-02-06 | 0930 | Routine | 11.7 | 91 | 8.4 | 155 | 5.1 | -- | 36 | 29.2 | 7.64 | 2.46 | 2.98 | 17.0 |  |  | 26.5 | 0.07 | 6.35 | 9.45 | 95 | 0.56 | 0.02 | 0.16 | 0.006 | 0.068 | -- | -- | -- | 8.5 | 21
0209782609 | WHITE OAK CR AT MOUTH NEAR GREEN LEVEL, NC | 2014-04-22 | 0815 | Routine | 9.0 | 86 | 8.1 | 82 | 13.6 | -- | 42 | 19.4 | 4.97 | 1.71 | 2.43 | 6.80 | 16.7 | E20 | 7.63 | 0.07 | 7.03 | 6.40 | 56 | 0.55 | 0.02 | 0.04 | 0.011 | 0.049 | -- | -- | -- | 11.2 | 18
0209782609 | WHITE OAK CR AT MOUTH NEAR GREEN LEVEL, NC | 2014-06-19 | 1015 | Routine | 5.0 | 59 | 7.3 | 101 | 23.6 | -- | 23 | 27.4 | 6.95 | 2.45 | 3.11 | 7.90 | E24.5 | E29.8 | 7.71 | 0.13 | 5.96 | 3.71 | 69 | 0.65 | 0.06 | 0.16 | 0.012 | 0.055 | -- | -- | -- | 13.3 | 13
0209782609 | WHITE OAK CR AT MOUTH NEAR GREEN LEVEL, NC | 2014-08-01 | 1215 | Routine | 6.2 | 71 | 7.4 | 106 | 21.6 | -- | 17 | 31.0 | 7.98 | 2.69 | 2.97 | 7.47 | 28.7 | 35.0 | 7.25 | 0.11 | 9.35 | 6.26 | 74 | 0.62 | 0.06 | 0.11 | 0.009 | 0.046 | -- | -- | -- | 11.3 | 13
0209782609 | WHITE OAK CR AT MOUTH NEAR GREEN LEVEL, NC | 2014-10-23 | 1245 | Routine | 7.5 | 72 | 7.0 | 109 | 13.5 | -- | 12 | 34.2 | 8.84 | 2.94 | 4.00 | 8.18 | 33.0 | 40.2 | 8.81 | 0.10 | 8.13 | 4.83 | 75 | 0.52 | 0.01 | <0.01 | 0.006 | 0.039 | -- | -- | -- | 9.4 | 8
0209782609 | WHITE OAK CR AT MOUTH NEAR GREEN LEVEL, NC | 2014-12-10 | 0945 | Routine | 10.8 | 88 | 6.9 | 103 | 6.5 | -- | 60 | 28.0 | 7.21 | 2.42 | 4.46 | 7.99 | 18.7 | 22.8 | 10.8 | 0.09 | 8.33 | 6.00 | 78 | 0.62 | 0.03 | 0.05 | 0.007 | 0.100 | -- | -- | -- | 11.1 | 41
0209782609 | WHITE OAK CR AT MOUTH NEAR GREEN LEVEL, NC | 2015-03-02 | 1520 | Routine | 10.7 | 88 | 7.0 | 97 | 7.1 | -- | 68 | 19.1 | 5.04 | 1.59 | 2.46 | 11.4 | 16.3 | 19.9 | 15.2 | 0.06 | 7.10 | 6.84 | 79 | 0.59 | 0.02 | 0.21 | 0.006 | 0.092 | -- | -- | -- | 11.1 | 88
0209782609 | WHITE OAK CR AT MOUTH NEAR GREEN LEVEL, NC | 2015-04-02 | 1145 | Routine | 9.7 | 89 | 7.2 | 114 | 11.7 | -- | 16 | 27.4 | 7.05 | 2.38 | 2.35 | 10.9 | 17.8 | 21.7 | 12.7 | 0.09 | 5.69 | 6.80 | 77 | 0.47 | 0.01 | 0.04 | 0.009 | 0.044 | -- | -- | -- | 8.2 | 13
0209782609 | WHITE OAK CR AT MOUTH NEAR GREEN LEVEL, NC | 2015-06-01 | 0930 | Routine | 1.8 | 20 | 6.5 | 144 | 21.8 | -- | 18 | 42.0 | 10.8 | 3.65 | 3.15 | 10.6 | 46.9 | 57.2 | 11.1 | 0.13 | 7.78 | 2.08 | 101 | 0.79 | 0.06 | 0.03 | 0.008 | 0.064 | -- | -- | -- | 11.0 | 15
0209782609 | WHITE OAK CR AT MOUTH NEAR GREEN LEVEL, NC | 2015-08-19 | 0930 | Routine | 3.2 | 38 | 7.0 | 124 | 23.7 | -- | 24 | 35.9 | 9.16 | 3.17 | 2.88 | 8.50 | 41.3 | 50.4 | 7.34 | 0.14 | 7.54 | 2.50 | 84 | 0.66 | 0.09 | 0.01 | 0.007 | 0.056 | -- | -- | -- | 8.9 | 33
0209799150 | B.E. JORDAN LAKE AB US HWY 64 AT WILSONVILLE, NC | 2013-10-22 | 1115 | Routine | -- | -- | -- | -- | -- | 0.60 | -- | -- | -- | -- | -- | -- | -- | -- | -- | -- | -- | -- | -- | 0.75 | <0.01 | 0.12 | <0.004 | 0.041 | 29.3 | -- | -- | -- | --
0209799150 | B.E. JORDAN LAKE AB US HWY 64 AT WILSONVILLE, NC | 2013-10-22 | 1120 | Routine | 8.6 | 93 | 7.4 | 143 | 19.2 | -- | 7.4 | 32.7 | 8.46 | 2.82 | 3.58 | 14.6 | 30.7 | E37.5 | 12.5 | 0.16 | 5.75 | 11.2 | 93 | -- | -- | -- | -- | -- | -- | 190 | 130 | 8.7 | --
0209799150 | B.E. JORDAN LAKE AB US HWY 64 AT WILSONVILLE, NC | 2013-12-04 | 1020 | Routine | -- | -- | -- | -- | -- | 0.90 | -- | -- | -- | -- | -- | -- | -- | -- | -- | -- | -- | -- | -- | 0.72 | 0.04 | 0.13 | <0.004 | 0.039 | 21.5 | -- | -- | -- | --
0209799150 | B.E. JORDAN LAKE AB US HWY 64 AT WILSONVILLE, NC | 2013-12-04 | 1025 | Routine | 10.7 | 95 | 7.6 | 147 | 9.8 | -- | 5.6 | 32.7 | 8.16 | 3.00 | 3.71 | 15.7 | 29.5 | E36.0 | 13.7 | 0.15 | 5.72 | 12.8 | 87 | -- | -- | -- | -- | -- | -- | 153 | 97.0 | 8.4 | --
0209799150 | B.E. JORDAN LAKE AB US HWY 64 AT WILSONVILLE, NC | 2014-02-18 | 1200 | Routine | -- | -- | -- | -- | -- | 0.90 | -- | -- | -- | -- | -- | -- | -- | -- | -- | -- | -- | -- | -- | 0.74 | 0.02 | 0.25 | <0.004 | 0.050 | 22.2 | -- | -- | -- | --
0209799150 | B.E. JORDAN LAKE AB US HWY 64 AT WILSONVILLE, NC | 2014-02-18 | 1205 | Routine | 13.5 | 105 | 8.0 | 149 | 5.3 | -- | 9.8 | 30.6 | 7.92 | 2.64 | 3.78 | 16.0 | 30.1 | E36.6 | 14.1 | 0.13 | 5.87 | 14.3 | 95 | -- | -- | -- | -- | -- | -- | 228 | 60.3 | 9.1 | --
0209799150 | B.E. JORDAN LAKE AB US HWY 64 AT WILSONVILLE, NC | 2014-05-01 | 0940 | Routine | -- | -- | -- | -- | -- | 0.90 | -- | -- | -- | -- | -- | -- | -- | -- | -- | -- | -- | -- | -- | 0.75 | 0.11 | 0.01 | <0.004 | 0.044 | 8.4 | -- | -- | -- | --
0209799150 | B.E. JORDAN LAKE AB US HWY 64 AT WILSONVILLE, NC | 2014-05-01 | 0945 | Routine | 7.6 | 81 | 7.2 | 142 | 18.4 | -- | 8.8 | 27.5 | 6.89 | 2.49 | 3.01 | 15.4 | -- | -- | 17.0 | 0.12 | 2.57 | 12.0 | 92 | -- | -- | -- | -- | -- | -- | 197 | 81.0 | 7.9 | --
0209799150 | B.E. JORDAN LAKE AB US HWY 64 AT WILSONVILLE, NC | 2014-06-09 | 1100 | Routine | -- | -- | -- | -- | -- | 0.80 | -- | -- | -- | -- | -- | -- | -- | -- | -- | -- | -- | -- | -- | 0.71 | 0.01 | <0.01 | <0.004 | 0.044 | 15.5 | -- | -- | -- | --
0209799150 | B.E. JORDAN LAKE AB US HWY 64 AT WILSONVILLE, NC | 2014-06-09 | 1105 | Routine | 5.4 | 66 | 7.1 | 135 | 26.0 | -- | 4.2 | 29.1 | 7.42 | 2.56 | 3.02 | 12.6 | 27.9 | 33.9 | 13.9 | 0.12 | 3.24 | 9.95 | 92 | -- | -- | -- | -- | -- | -- | 144 | 108 | 9.0 | --
0209799150 | B.E. JORDAN LAKE AB US HWY 64 AT WILSONVILLE, NC | 2014-08-06 | 1230 | Routine | -- | -- | -- | -- | -- | 0.80 | -- | -- | -- | -- | -- | -- | -- | -- | -- | -- | -- | -- | -- | 0.79 | <0.01 | <0.01 | <0.004 | 0.038 | 30.2 | -- | -- | -- | --
0209799150 | B.E. JORDAN LAKE AB US HWY 64 AT WILSONVILLE, NC | 2014-08-06 | 1235 | Routine | 11.5 | 149 | 8.7 | 144 | 28.8 | -- | 9.5 | 32.5 | 8.24 | 2.90 | 3.36 | 13.9 | 29.9 | E35.4 | 14.7 | 0.15 | 4.24 | 9.84 | 96 | -- | -- | -- | -- | -- | -- | 92.5 | 101 | 11.0 | --
0209799150 | B.E. JORDAN LAKE AB US HWY 64 AT WILSONVILLE, NC | 2014-10-07 | 1110 | Routine | -- | -- | -- | -- | -- | 0.70 | -- | -- | -- | -- | -- | -- | -- | -- | -- | -- | -- | -- | -- | 0.84 | <0.01 | <0.01 | <0.004 | 0.045 | 44.0 | -- | -- | -- | --
0209799150 | B.E. JORDAN LAKE AB US HWY 64 AT WILSONVILLE, NC | 2014-10-07 | 1115 | Routine | 8.6 | 97 | 7.9 | 138 | 21.2 |  | 7.7 | 31.6 | 8.11 | 2.76 | 3.49 | 16.1 | 31.1 | 37.9 | 13.9 | 0.16 | 5.80 | 10.8 | 87 | -- | -- | -- | -- | -- | -- | 163 | 144 | 8.3 | --
0209799150 | B.E. JORDAN LAKE AB US HWY 64 AT WILSONVILLE, NC | 2014-12-09 | 1250 | Routine | -- | -- | -- | -- | -- | 0.80 | -- | -- | -- | -- | -- | -- | -- | -- | -- | -- | -- | -- | -- | 0.87 | 0.24 | 0.07 | <0.004 | 0.043 | 20.6 | -- | -- | -- | --
0209799150 | B.E. JORDAN LAKE AB US HWY 64 AT WILSONVILLE, NC | 2014-12-09 | 1255 | Routine | 10.5 | 93 | 7.4 | 151 | 9.4 |  | 7.8 | 31.5 | 8.14 | 2.71 | 3.76 | 17.2 | 29.9 | 36.5 | 15.2 | 0.15 | 5.87 | 14.3 | 108 | -- | -- | -- | -- | -- | -- | 211 | 109 | 7.3 | --
0209799150 | B.E. JORDAN LAKE AB US HWY 64 AT WILSONVILLE, NC | 2015-02-11 | 1330 | Routine | -- | -- | -- | -- | -- | 0.80 | -- | -- | -- | -- | -- | -- | -- | -- | -- | -- | -- | -- | -- | 0.81 | 0.05 | 0.31 | <0.004 | 0.056 | 32.4 | -- | -- | -- | --
0209799150 | B.E. JORDAN LAKE AB US HWY 64 AT WILSONVILLE, NC | 2015-02-11 | 1335 | Routine | 11.9 | 98 | 7.3 | 146 | 6.8 | -- | 13 | 29.6 | 7.63 | 2.56 | 3.45 | 18.3 | 49.1 | 59.9 | 14.5 | 0.13 | 5.16 | 14.9 | 96 | -- | -- | -- | -- | -- | -- | 335 | 61.5 | 7.8 | --
0209799150 | B.E. JORDAN LAKE AB US HWY 64 AT WILSONVILLE, NC | 2015-04-09 | 1000 | Routine | -- | -- | -- | -- | -- | 0.80 | -- | -- | -- | -- | -- | -- | -- | -- | -- | -- | -- | -- | -- | 0.84 | <0.01 | 0.04 | <0.004 | 0.040 | 22.5 | -- | -- | -- | --
0209799150 | B.E. JORDAN LAKE AB US HWY 64 AT WILSONVILLE, NC | 2015-04-09 | 1005 | Routine | 11.4 | 120 | 8.6 | 137 | 17.7 | -- | 7.8 | 30.3 | 7.69 | 2.71 | 3.02 | 17.1 | 30.5 | 36.2 | 17.6 | 0.11 | 1.36 | 13.2 | 94 | -- | -- | -- | -- | -- | -- | 198 | 40.1 | 7.6 | --
0209799150 | B.E. JORDAN LAKE AB US HWY 64 AT WILSONVILLE, NC | 2015-06-04 | 1230 | Routine | -- | -- | -- | -- | -- | 0.90 | -- | -- | -- | -- | -- | -- | -- | -- | -- | -- | -- | -- | -- | 0.72 | 0.10 | 0.04 | <0.004 | 0.036 | 13.9 | -- | -- | -- | --
0209799150 | B.E. JORDAN LAKE AB US HWY 64 AT WILSONVILLE, NC | 2015-06-04 | 1235 | Routine | 6.6 | 80 | 7.3 | 166 | 25.0 | -- | 6.3 | 35.8 | 9.10 | 3.18 | 3.28 | 17.5 | 35.7 | 43.5 | 18.0 | 0.12 | 2.09 | 11.8 | 94 | -- | -- | -- | -- | -- | -- | 135 | 164 | 8.2 | --
0209799150 | B.E. JORDAN LAKE AB US HWY 64 AT WILSONVILLE, NC | 2015-08-12 | 1300 | Routine | -- | -- | -- | -- | -- | 0.80 | -- | -- | -- | -- | -- | -- | -- | -- | -- | -- | -- | -- | -- | 0.84 | 0.03 | <0.01 | <0.004 | 0.034 | 34.0 | -- | -- | -- | --
0209799150 | B.E. JORDAN LAKE AB US HWY 64 AT WILSONVILLE, NC | 2015-08-12 | 1305 | Routine | 6.5 | 83 | 7.4 | 173 | 27.6 | -- | 9.4 | 35.4 | 8.80 | 3.26 | 3.42 | 18.7 | 37.3 | E45 | 18.5 | 0.16 | 3.53 | 11.0 | 103 | -- | -- | -- | -- | -- | -- | 101 | 201 | 8.1 | --
0209801100 | B.E. JORDAN LK AT BELLS LANDNG NR GRIFFINS XRDS,NC | 2013-10-23 | 1115 | Routine | -- | -- | -- | -- | -- | 0.70 | -- | -- | -- | -- | -- | -- | -- | -- | -- | -- | -- | -- | -- | 0.74 | 0.07 | 0.12 | <0.004 | 0.040 | 25.3 | -- | -- | -- | --
0209801100 | B.E. JORDAN LK AT BELLS LANDNG NR GRIFFINS XRDS,NC | 2013-10-23 | 1120 | Routine | 7.9 | 86 | 7.4 | 141 | 19.2 | -- | 7.4 | 31.8 | 8.10 | 2.80 | 3.53 | 13.9 | 32.6 | E39.6 | 11.8 | 0.15 | 5.69 | 9.40 | 91 | -- | -- | -- | -- | -- | -- | 178 | 127 | 8.1 | --
0209801100 | B.E. JORDAN LK AT BELLS LANDNG NR GRIFFINS XRDS,NC | 2013-12-04 | 0930 | Routine | -- | -- | -- | -- | -- | 0.60 | -- | -- | -- | -- | -- | -- | -- | -- | -- | -- | -- | -- | -- | 0.64 | 0.01 | 0.18 | <0.004 | 0.037 | 22.2 | -- | -- | -- | --
0209801100 | B.E. JORDAN LK AT BELLS LANDNG NR GRIFFINS XRDS,NC | 2013-12-04 | 0935 | Routine | 11.2 | 99 | 8.0 | 145 | 10.2 | -- | 8.9 | 32.5 | 8.08 | 3.00 | 3.67 | 15.4 | 36.6 | E44.5 | 13.5 | 0.14 | 5.74 | 12.2 | 92 | -- | -- | -- | -- | -- | -- | 142 | 81.9 | 8.3 | --
0209801100 | B.E. JORDAN LK AT BELLS LANDNG NR GRIFFINS XRDS,NC | 2014-02-18 | 1110 | Routine | -- | -- | -- | -- | -- | 0.80 | -- | -- | -- | -- | -- | -- | -- | -- | -- | -- | -- | -- | -- | 0.74 | <0.01 | 0.28 | <0.004 | 0.045 | 19.8 | -- | -- | -- | --
0209801100 | B.E. JORDAN LK AT BELLS LANDNG NR GRIFFINS XRDS,NC | 2014-02-18 | 1115 | Routine | 13.7 | 107 | 8.2 | 149 | 5.3 | -- | 8.5 | 31.2 | 8.04 | 2.71 | 3.56 | 16.2 | 29.8 | E36.2 | 14.0 | 0.13 | 6.02 | 13.6 | 86 | -- | -- | -- | -- | -- | -- | 193 | 59.6 | 8.7 | --
0209801100 | B.E. JORDAN LK AT BELLS LANDNG NR GRIFFINS XRDS,NC | 2014-05-01 | 0900 | Routine | -- | -- | -- | -- | -- | 0.80 | -- | -- | -- | -- | -- | -- | -- | -- | -- | -- | -- | -- | -- | 0.71 | 0.09 | 0.03 | <0.004 | 0.046 | 8.0 | -- | -- | -- | --
0209801100 | B.E. JORDAN LK AT BELLS LANDNG NR GRIFFINS XRDS,NC | 2014-05-01 | 0905 | Routine | 8.3 | 89 | 7.5 | 139 | 18.5 | -- | 8.2 | 26.6 | 6.60 | 2.46 | 3.14 | 14.8 | -- | -- | 16.0 | 0.12 | 2.81 | 11.6 | 85 | -- | -- | -- | -- | -- | -- | 190 | 63.5 | 7.9 | --
0209801100 | B.E. JORDAN LK AT BELLS LANDNG NR GRIFFINS XRDS,NC | 2014-06-09 | 1000 | Routine | -- | -- | -- | -- | -- | 0.90 | -- | -- | -- | -- | -- | -- | -- | -- | -- | -- | -- | -- | -- | 0.67 | 0.02 | <0.01 | <0.004 | 0.035 | 14.8 | -- | -- | -- | --
0209801100 | B.E. JORDAN LK AT BELLS LANDNG NR GRIFFINS XRDS,NC | 2014-06-09 | 1005 | Routine | 8.5 | 108 | 8.4 | 141 | 27.4 | -- | 5.7 | 30.8 | 7.74 | 2.77 | 3.07 | 13.5 | 28.5 | 34.7 | 15.1 | 0.11 | 3.18 | 10.6 | 91 | -- | -- | -- | -- | -- | -- | 114 | 68.2 | 8.3 | --
0209801100 | B.E. JORDAN LK AT BELLS LANDNG NR GRIFFINS XRDS,NC | 2014-08-06 | 1130 | Routine | -- | -- | -- | -- | -- | 0.80 | -- | -- | -- | -- | -- | -- | -- | -- | -- | -- | -- | -- | -- | 0.64 | <0.01 | <0.01 | <0.004 | 0.030 | 24.7 | -- | -- | -- | --
0209801100 | B.E. JORDAN LK AT BELLS LANDNG NR GRIFFINS XRDS,NC | 2014-08-06 | 1135 | Routine | 10.1 | 127 | 8.3 | 139 | 27.5 | -- | 9.4 | 31.6 | 7.91 | 2.87 | 3.15 | 13.7 | 29.5 | 35.8 | 14.8 | 0.13 | 3.80 | 8.93 | 80 | -- | -- | -- | -- | -- | -- | 82.3 | 113 | 8.9 | --
0209801100 | B.E. JORDAN LK AT BELLS LANDNG NR GRIFFINS XRDS,NC | 2014-10-07 | 1015 | Routine | -- | -- | -- | -- | -- | 0.70 | -- | -- | -- | -- | -- | -- | -- | -- | -- | -- | -- | -- | -- | 0.82 | 0.02 | 0.01 | <0.004 | 0.039 | 47.2 | -- | -- | -- | --
0209801100 | B.E. JORDAN LK AT BELLS LANDNG NR GRIFFINS XRDS,NC | 2014-10-07 | 1020 | Routine | 7.7 | 88 | 7.6 | 142 | 21.6 | -- | 8.2 | 32.6 | 8.34 | 2.86 | 3.56 | 16.3 | 32.1 | 39.2 | 15.1 | 0.15 | 5.39 | 9.65 | 85 | -- | -- | -- | -- | -- | -- | 166 | 147 | 7.5 | --
0209801100 | B.E. JORDAN LK AT BELLS LANDNG NR GRIFFINS XRDS,NC | 2014-12-09 | 1200 | Routine | -- | -- | -- | -- | -- | 0.80 | -- | -- | -- | -- | -- | -- | -- | -- | -- | -- | -- | -- | -- | 0.82 | 0.23 | 0.22 | <0.004 | 0.037 | 18.9 | -- | -- | -- | --
0209801100 | B.E. JORDAN LK AT BELLS LANDNG NR GRIFFINS XRDS,NC | 2014-12-09 | 1205 | Routine | 10.0 | 89 | 7.4 | 155 | 9.8 | -- | 10 | 31.4 | 8.02 | 2.75 | 3.84 | 17.5 | 29.9 | 36.4 | 16.7 | 0.15 | 6.42 | 13.2 | 100 | -- | -- | -- | -- | -- | -- | 198 | 107 | 6.6 | --
0209801100 | B.E. JORDAN LK AT BELLS LANDNG NR GRIFFINS XRDS,NC | 2015-02-11 | 1245 | Routine | -- | -- | -- | -- | -- | 0.90 | -- | -- | -- | -- | -- | -- | -- | -- | -- | -- | -- | -- | -- | 0.75 | 0.01 | 0.29 | <0.004 | 0.043 | 24.1 | -- | -- | -- | --
0209801100 | B.E. JORDAN LK AT BELLS LANDNG NR GRIFFINS XRDS,NC | 2015-02-11 | 1250 | Routine | 11.9 | 99 | 7.4 | 147 | 6.9 | -- | 12 | 28.2 | 7.14 | 2.53 | 3.12 | 18.1 | 38.0 | 46.3 | 15.4 | 0.13 | 5.42 | 14.4 | 94 | -- | -- | -- | -- | -- | -- | 186 | 61.0 | 7.1 | --
0209801100 | B.E. JORDAN LK AT BELLS LANDNG NR GRIFFINS XRDS,NC | 2015-04-09 | 0930 | Routine | -- | -- | -- | -- | -- | 0.70 | -- | -- | -- | -- | -- | -- | -- | -- | -- | -- | -- | -- | -- | 0.87 | <0.01 | 0.07 | <0.004 | 0.043 | 3.3 | -- | -- | -- | --
0209801100 | B.E. JORDAN LK AT BELLS LANDNG NR GRIFFINS XRDS,NC | 2015-04-09 | 0935 | Routine | 10.5 | 108 | 8.1 | 132 | 16.4 | -- | 10 | 29.1 | 7.30 | 2.65 | 3.14 | 16.4 | 26.5 | 31.6 | 15.1 | 0.12 | 1.37 | 13.3 | 92 | -- | -- | -- | -- | -- | -- | 157 | 54.5 | 7.5 | --
0209801100 | B.E. JORDAN LK AT BELLS LANDNG NR GRIFFINS XRDS,NC | 2015-06-04 | 1200 | Routine | -- | -- | -- | -- | -- | 1.00 | -- | -- | -- | -- | -- | -- | -- | -- | -- | -- | -- | -- | -- | 0.59 | 0.06 | 0.07 | <0.004 | 0.023 | 12.5 | -- | -- | -- | --
0209801100 | B.E. JORDAN LK AT BELLS LANDNG NR GRIFFINS XRDS,NC | 2015-06-04 | 1205 | Routine | 6.7 | 81 | 7.2 | 154 | 24.9 | -- | 8.3 | 32.2 | 8.09 | 2.90 | 2.98 | 16.1 | 31.9 | 38.9 | 16.6 | 0.12 | 2.49 | 11.5 | 94 | -- | -- | -- | -- | -- | -- | 99.1 | 107 | 7.9 | --
0209801100 | B.E. JORDAN LK AT BELLS LANDNG NR GRIFFINS XRDS,NC | 2015-08-12 | 1215 | Routine | -- | -- | -- | -- | -- | 0.80 | -- | -- | -- | -- | -- | -- | -- | -- | -- | -- | -- | -- | -- | 0.66 | <0.01 | <0.01 | <0.004 | 0.029 | 29.9 | -- | -- | -- | --
0209801100 | B.E. JORDAN LK AT BELLS LANDNG NR GRIFFINS XRDS,NC | 2015-08-12 | 1220 | Routine | 7.1 | 90 | 7.5 | 167 | 27.6 | -- | 10 | 34.6 | 8.43 | 3.28 | 3.36 | 18.4 | 35.5 | 43.2 | 18.1 | 0.15 | 2.65 | 11.0 | 100 | -- | -- | -- | -- | -- | -- | 87.9 | 147 | 8.1 | --