## Table 4
Table 4. Summary of water-quality results for sampled sites in the Triangle Area Water Supply Monitoring Project, October 2013 through September 2015.
[Number under site name refers to the map number shown in fig. 1 and table 1. Blue (lakes) or red (streams) shading indicates sites that generally were sampled 4 to 6 times during each year on a fixed schedule; yellow shading indicates sites that were sampled only during selected runoff events. NCDWR, North Carolina Division of Water Resources; MCL, maximum contaminant level; SDWR, secondary drinking water regulation; n, number of observations; range, minimum and maximum values; --, not available or constituent not sampled; NTU, nephelometric turbidity units; m, meter; mg/L, milligram per liter; >, greater than; <, less than; µS/cm, microsiemens per centimeter; C, Celsius; CaCO3, calcium carbonate; N, nitrogen; P, phosphorus; µg/L, microgram per liter; bold text indicates an exceedance of the NCDWR water-quality criterion]
|  |  | West Fork Eno Reservoir |  | Eno River at Hillsborough |  | Little River Reservoir |  | Lake Michie |  | Cane Creek |  | Cane Creek Reservoir |  | Jordan Lake, Haw River arm |  | New Hope Creek |  | Northeast Creek |  | Morgan Creek near White Cross |  | University Lake |  | Jordan Lake at buoy 12 |  | White Oak Creek |  | Jordan Lake at US Highway 64 |  | Jordan Lake at Bells Landing
Constituent | NCDWR standard1 | MCL or SDWR2 | 1 |  | 2 |  | 5 |  | 7 |  | 8 |  | 9 |  | 11 |  | 12 |  | 13 |  | 14 |  | 15 |  | 18 |  | 19 |  | 20 |  | 21
|  |  | n | range | n | range | n | range | n | range | n | range | n | range | n | range | n | range | n | range | n | range | n | range | n | range | n | range | n | range | n | range
Transparency, Secchi (m) | -- | -- | 8 | 0.80 - 1.20 | -- | -- | 3 | 1.00 - 1.30 | 3 | 0.60 - 0.80 | -- | -- | 8 | 0.50 - 2.00 | 10 | 0.40 - 0.90 | -- | -- | -- | -- | -- | -- | 8 | 0.60 - 0.90 | 12 | 0.40 - 0.70 | -- | -- | 12 | 0.60 - 0.90 | 12 | 0.60 - 1.00
Dissolved oxygen (mg/L ) | <5.0 | -- | 8 | 6.5 - 9.4 | 14 | 6.1 - 12.7 | 3 | 6.4 - 10.0 | 3 | 5.8 - 8.7 | 13 | 5.6 - 13.2 | 7 | 6.3 - 11.6 | 10 | 6.6 - 16.9 | 1 | 6.9 | 1 | 5.6 | 12 | 0.9 - 14.1 | 8 | 4.8 - 9.9 | 12 | 5.2 - 13.9 | 12 | 1.8 - 11.9 | 12 | 5.4 - 13.5 | 12 | 6.7 - 13.7
Dissolved oxygen (percent saturation) | 110 | -- | 8 | 70 - 100 | 14 | 70 - 103 | 3 | 66 - 107 | 3 | 59 - 94 | 13 | 51 - 127 | 7 | 70 - 127 | 10 | 78 - 220 | 1 | 68 | 1 | 55 | 12 | 10 - 114 | 8 | 52 - 110 | 12 | 65 - 111 | 12 | 20 - 92 | 12 | 66 - 149 | 12 | 81 - 127
pH (standard units ) | 6.0-9.0 | 6.5-8.5 | 7 | 6.9 - 7.3 | 14 | 6.6 - 7.7 | 3 | 7.0 - 8.2 | 3 | 7.0 - 7.2 | 13 | 6.8 - 8.5 | 7 | 6.8 - 9.1 | 10 | 7.5 - 9.3 | 1 | 6.8 | 1 | 6.6 | 12 | 6.9 - 8.6 | 8 | 7.0 - 7.7 | 12 | 7.2 - 8.5 | 12 | 6.5 - 8.4 | 12 | 7.1 - 8.7 | 12 | 7.2 - 8.4
Specific conductance at 25 degrees C (µS/cm) | -- | -- | 8 | 63 - 80 | 14 | 64 - 121 | 3 | 62 - 77 | 3 | 63 - 81 | 13 | 54 - 135 | 7 | 68 - 80 | 10 | 115 - 370 | 1 | 145 | 1 | 121 | 12 | 80 - 177 | 8 | 92 - 112 | 12 | 136 - 198 | 12 | 82 - 155 | 12 | 135 - 173 | 12 | 132 - 167
Temperature, water (degrees C ) | 32 | -- | 8 | 17.6 - 28.8 | 14 | 4.2 - 27.5 | 3 | 17.2 - 28.6 | 3 | 16.5 - 27.6 | 13 | 3.6 - 23.2 | 7 | 18.5 - 27.8 | 10 | 6.3 - 28.9 | 1 | 14.2 | 1 | 14.2 | 12 | 5.1 - 22.2 | 8 | 17.3 - 30.1 | 12 | 5.5 - 26.8 | 12 | 5.1 - 23.7 | 12 | 5.3 - 28.8 | 12 | 5.3 - 27.6
Turbidity (NTU) | >25 (Lakes) or >50 (Streams) | -- | 8 | 6.6 - 14 | 14 | 4.5 - 340 | 3 | 3.4 - 9.5 | 3 | 4.4 - 26 | 12 | 3.8 - 58 | 8 | 2.6 - 17 | 10 | 7.9 - 38 | 1 | 180 | 1 | 100 | 11 | 1.5 - 28 | 8 | 4.6 - 15 | 12 | 8.1 - 34 | 12 | 11 - 68 | 12 | 4.2 - 13 | 12 | 5.7 - 12
Hardness, water (mg/L as CaCO3) | 100 | -- | 8 | 18.4 - 24.7 | 14 | 18.4 - 43.6 | 3 | 20.4 - 26.7 | 3 | 18.7 - 27.4 | 13 | 16.9 - 47.9 | 8 | 18.7 - 27.0 | 10 | 29.2 - 47.7 | 1 | 37.1 | 1 | 32.0 | 12 | 24.5 - 64.6 | 8 | 26.0 - 37.8 | 12 | 29.9 - 40.7 | 12 | 19.1 - 42.0 | 12 | 27.5 - 35.8 | 12 | 26.6 - 34.6
Calcium, filtered (mg/L) | -- | -- | 8 | 4.08 - 5.70 | 14 | 4.33 - 10.9 | 3 | 4.89 - 6.48 | 3 | 4.25 - 6.46 | 13 | 4.06 - 11.3 | 8 | 4.36 - 6.43 | 10 | 6.97 - 11.7 | 1 | 10.2 | 1 | 8.34 | 12 | 5.98 - 17.2 | 8 | 6.61 - 10.0 | 12 | 7.85 - 10.7 | 12 | 4.97 - 10.8 | 12 | 6.89 - 9.10 | 12 | 6.60 - 8.43
Magnesium, filtered (mg/L) | -- | -- | 8 | 2.00 - 2.81 | 14 | 1.85 - 3.95 | 3 | 1.98 - 2.55 | 3 | 1.96 - 2.73 | 13 | 1.65 - 4.80 | 8 | 1.89 - 2.77 | 10 | 2.86 - 4.61 | 1 | 2.85 | 1 | 2.72 | 12 | 2.33 - 5.26 | 8 | 2.30 - 3.24 | 12 | 2.51 - 3.39 | 12 | 1.59 - 3.65 | 12 | 2.49 - 3.26 | 12 | 2.46 - 3.28
Potassium, filtered (mg/L) | -- | -- | 8 | 1.84 - 2.44 | 14 | 1.22 - 2.75 | 3 | 1.48 - 2.27 | 3 | 1.65 - 2.45 | 13 | 0.72 - 7.50 | 8 | 1.74 - 2.72 | 10 | 2.30 - 6.76 | 1 | 3.35 | 1 | 2.51 | 12 | 1.18 - 3.58 | 8 | 1.69 - 2.84 | 12 | 3.02 - 5.17 | 12 | 2.35 - 5.14 | 12 | 3.01 - 3.78 | 12 | 2.98 - 3.84
Sodium, filtered (mg/L) | -- | -- | 8 | 4.25 - 5.69 | 14 | 3.41 - 9.40 | 3 | 3.56 - 4.89 | 3 | 3.85 - 4.67 | 13 | 4.18 - 6.40 | 8 | 3.93 - 4.94 | 10 | 10.5 - 57.9 | 1 | 12.2 | 1 | 10.5 | 12 | 5.50 - 8.28 | 8 | 5.71 - 7.18 | 12 | 13.0 - 24.3 | 12 | 6.80 - 17.0 | 12 | 12.6 - 18.7 | 12 | 13.5 - 18.4
Acid neutralizing capacity (mg/L as CaCO3) | -- | -- | 7 | 17.7 - 25.3 | 13 | 16.4 - 38.0 | 2 | 17.4 - 23.9 | 1 | 22.2 | 11 | 13.6 - 42.1 | 7 | 18.4 - 27.3 | 9 | 22.2 - 54.6 | 1 | 34.2 | 1 | 33.4 | 11 | 23.3 - 68.4 | 7 | 26.5 - 38.3 | 11 | 24.5 - 45.3 | 11 | 14.7 - 46.9 | 11 | 27.9 - 49.1 | 11 | 26.5 - 38.0
Bicarbonate, unfiltered (mg/L as CaCO3) | -- | -- | 7 | 21.5 - 30.8 | 13 | 20.0 - 46.3 | 2 | 21 - 29.1 | 1 | 27 | 11 | 16.7 - 51.2 | 7 | 22.4 - 33.2 | 9 | 27.0 - 66.1 | 1 | 41.7 | 1 | 40.7 | 11 | 28.3 - 83.4 | 7 | 32.3 - 46.7 | 11 | 29.6 - 55 | 11 | 17.9 - 57.2 | 11 | 33.9 - 59.9 | 11 | 31.6 - 46.3
Chloride, filtered (mg/L) | 230 (AL) | 250 | 7 | 3.77 - 4.78 | 14 | 4.07 - 14.1 | 3 | 3.92 - 5.67 | 3 | 4.39 - 4.83 | 13 | 4.84 - 11.2 | 8 | 5.11 - 5.93 | 10 | 13.1 - 51.6 | 1 | 13.1 | 1 | 10.8 | 12 | 6.10 - 10.2 | 8 | 6.32 - 8.20 | 12 | 12.8 - 22.3 | 12 | 7.25 - 26.5 | 12 | 12.5 - 18.5 | 12 | 11.8 - 18.1
Fluoride, filtered (mg/L) | 1.8 | 2 | 8 | 0.06 - 0.07 | 14 | 0.04 - 0.08 | 3 | 0.05 - 0.07 | 3 | 0.06 - 0.08 | 13 | 0.03 - 0.08 | 8 | 0.04 - 0.09 | 10 | 0.07 - 0.43 | 1 | 0.12 | 1 | 0.09 | 12 | 0.04 - 0.09 | 8 | 0.05 - 0.08 | 12 | 0.11 - 0.19 | 12 | 0.06 - 0.14 | 12 | 0.11 - 0.16 | 12 | 0.11 - 0.15
Silica, filtered (mg/L) | -- | -- | 8 | 3.78 - 7.14 | 14 | 7.88 - 14.9 | 3 | 6.79 - 9.89 | 3 | 8.46 - 10.7 | 13 | 8.20 - 15.7 | 8 | 6.82 - 8.86 | 10 | 4.39 - 11.8 | 1 | 6.20 | 1 | 4.33 | 12 | 6.07 - 16.7 | 8 | 10.8 - 15.8 | 12 | 1.41 - 7.34 | 12 | 5.38 - 9.35 | 12 | 1.36 - 5.87 | 12 | 1.37 - 6.42
Sulfate, filtered (mg/L) | 250 | 250 | 8 | 1.42 - 4.58 | 14 | 2.69 - 7.34 | 3 | 2.11 - 3.88 | 3 | 2.19 - 3.78 | 13 | 1.33 - 6.30 | 8 | 2.29 - 4.38 | 10 | 7.66 - 39.0 | 1 | 9.04 | 1 | 4.16 | 12 | 2.36 - 6.43 | 8 | 3.51 - 7.15 | 12 | 10.1 - 22.0 | 12 | 2.08 - 9.81 | 12 | 9.84 - 14.9 | 12 | 8.93 - 14.4
Residue on evaporation at 180 degrees C, filtered (mg/L) | -- | -- | 8 | 45 - 75 | 14 | 43 - 91 | 3 | 57 - 67 | 3 | 56 - 64 | 13 | 48 - 91 | 8 | 45 - 72 | 10 | 85 - 234 | 1 | 98 | 1 | 74 | 12 | 63 - 103 | 8 | 71 - 80 | 12 | 86 - 121 | 12 | 56 - 101 | 12 | 87 - 108 | 12 | 80 - 100
Ammonia plus organic nitrogen, unfiltered (mg/L as N) | -- | -- | 8 | 0.63 - 0.92 | 14 | 0.27 - 1.4 | 3 | 0.48 - 0.69 | 3 | 0.60 - 0.65 | 13 | 0.21 - 0.90 | 8 | 0.50 - 1.1 | 10 | 0.49 - 1.2 | 1 | 1.4 | 1 | 0.96 | 12 | 0.20 - 0.63 | 8 | 0.51 - 1.2 | 12 | 0.78 - 1.4 | 12 | 0.47 - 0.79 | 12 | 0.71 - 0.87 | 12 | 0.59 - 0.87
Ammonia, filtered (mg/L as N) | -- | -- | 8 | <0.01 - 0.19 | 14 | <0.01 - 0.31 | 3 | <0.01 - 0.05 | 3 | <0.01 - 0.07 | 13 | <0.01 - 0.07 | 8 | <0.01 - 0.16 | 10 | <0.01 - 0.19 | 1 | 0.20 | 1 | 0.06 | 12 | <0.01 - 0.11 | 8 | <0.01 - 0.23 | 12 | <0.01 - 0.25 | 12 | <0.01 - 0.09 | 12 | <0.01 - 0.24 | 12 | <0.01 - 0.23
Nitrate plus nitrite, filtered (mg/L as N) | 10 (WS) | 10 | 8 | <0.01 - 0.05 | 14 | 0.15 - 0.50 | 3 | <0.01 - 0.19 | 3 | <0.01 - 0.24 | 13 | 0.09 - 1.80 | 8 | <0.01 - 0.42 | 10 | 0.14 - 1.88 | 1 | 0.63 | 1 | 0.25 | 12 | <0.01 - 0.53 | 8 | <0.01 - 0.02 | 12 | <0.01 - 0.46 | 12 | <0.01 - 0.21 | 12 | <0.01 - 0.31 | 12 | <0.01 - 0.29
Orthophosphate, filtered (mg/L as P) | -- | -- | 8 | <0.004 | 14 | 0.004 - 0.027 | 3 | <0.004 | 3 | <0.004 | 13 | 0.004 - 0.064 | 8 | <0.004 | 10 | <0.004 - 0.135 | 1 | 0.052 | 1 | 0.028 | 12 | 0.008 - 0.039 | 8 | <0.004 - 0.005 | 12 | <0.004 | 12 | 0.006 - 0.022 | 12 | <0.004 | 12 | <0.004
Phosphorus, unfiltered (mg/L as P) | -- | -- | 8 | 0.020 - 0.044 | 14 | 0.021 - 0.337 | 3 | 0.031 - 0.034 | 3 | 0.027 - 0.066 | 13 | 0.023 - 0.177 | 8 | 0.015 - 0.037 | 10 | 0.057 - 0.244 | 1 | 0.371 | 1 | 0.174 | 12 | 0.022 - 0.130 | 8 | 0.034 - 0.060 | 12 | 0.055 - 0.097 | 12 | 0.039 - 0.106 | 12 | 0.034 - 0.056 | 12 | 0.023 - 0.046
Total organic carbon, unfiltered (mg/L) | -- | -- | 8 | 8.2 - 11.2 | 14 | 3.4 - 13.4 | 3 | 7.0 - 9.0 | 3 | 8.6 - 9.9 | 13 | 3.1 - 11.7 | 8 | 5.8 - 9.5 | 10 | 5.5 - 9.4 | 1 | 12.0 | 1 | 12.4 | 12 | 2.8 - 8.7 | 8 | 6.0 - 8.8 | 12 | 8.1 - 10.6 | 12 | 8.2 - 13.3 | 12 | 7.3 - 11.0 | 12 | 6.6 - 8.9
Chlorophyll a, filtered (µg/L ) | 40 | -- | 8 | 12.0 - 28.5 | -- | -- | 3 | 12.0 - 34.0 | 3 | 9.3 - 18.1 | -- | -- | 8 | 5.1 - 44.9 | 10 | 4.1 - 63.2 | -- | -- | -- | -- | -- | -- | 8 | 18.2 - 67.9 | 12 | 17.9 - 63.7 | -- | -- | 12 | 8.4 - 44.0 | 12 | 3.3 - 47.2
Iron, unfiltered, recoverable (µg/L ) | -- | -- | 8 | 222 - 1010 | -- | -- | 3 | 152 - 314 | 3 | 247 - 738 | -- | -- | 8 | 72.5 - 587 | 10 | 227 - 1040 | -- | -- | -- | -- | -- | -- | 8 | 172 - 1400 | 12 | 188 - 804 | -- | -- | 12 | 92.5 - 335 | 12 | 82.3 - 198
Manganese, unfiltered, recoverable (µg/L ) | -- | -- | 8 | 116 - 573 | -- | -- | 3 | 29.2 - 170 | 3 | 39.2 - 336 | -- | -- | 8 | 40.7 - 344 | 10 | 49.2 - 254 | -- | -- | -- | -- | -- | -- | 8 | 55.9 - 918 | 12 | 48.6 - 206 | -- | -- | 12 | 40.1 - 201 | 12 | 54.5 - 147
Suspended sediment (mg/L) | -- | -- | -- | -- | 13 | 3 - 259 | -- | -- | -- | -- | 13 | 1 - 61 | -- | -- | -- | -- | 1 | 175 | 1 | 61 | 12 | 1 - 23 | -- | -- | -- | -- | 12 | 8 - 88 | -- | -- | -- | --
1 NCDWR criteria listed are the most stringent of either freshwater aquatic life, water supply (WS), or human health (HH) standards; N=narrative standard; AL=Action Level for freshwater aquatic life; dissovled oxygen percent saturation is evaluated relative to the total dissolved gases standard. Surface Water Standards: NC Surface Water Quality Standards Tables (accessed July 28, 2016 at: http://deq.nc.gov/about/divisions/water-resources/planning/classification-standards/surface-water-standards#WQSTables.).
2 Maximum Contaminant Levels for drinking water are listed if available; Secondary Drinking Water Regulations are listed in italics if MCLs are not available (accessed August 22, 2016 at: https://www.epa.gov/dwstandardsregulations/secondary-drinking-water-standards-guidance-nuisance-chemicals).