## Table B1
Table B1. U.S. Geological Survey National Water Quality Laboratory Schedule 2590 for major ions in water. [NWQL, National Water Quality Laboratory; NWIS, National Water Information System database of the USGS; CAS, chemical abstracts services; mg/L, milligrams per liter; ltmdl, long-term method detection limit; mrl, minimum reporting level; ICP/AES, inductively coupled plasma/atomic emission spectroscopy; IC, ion chromatography; µS/cm, microsiemens per centimeter at 25 degrees Celsius; -, no data]
Parameter name | NWQL laboratory code | NWIS parameter code | NWIS method code | CAS number | Reporting level | Unit | Reporting level type | Method citation | Method
Calcium | 659 | 00915 | PLA11 | 7440-70-2 | 0.022 | mg/L | ltmdl | Fishman (1993) | ICP/AES
Chloride | 1571 | 00940 | IC022 | 16887-00-6 | 0.02 | mg/L | ltmdl | Fishman and Friedman (1989) | IC
Magnesium | 663 | 00925 | PLA11 | 7439-95-4 | 0.011 | mg/L | ltmdl | Fishman (1993) | ICP/AES
Potassium | 2773 | 00935 | PLO03 | 7440-09-7 | 0.03 | mg/L | ltmdl | Fishman (1993) | ICP/AES
Sodium | 675 | 00930 | PLA11 | 7440-23-5 | 0.06 | mg/L | ltmdl | Fishman (1993) | ICP/AES
Specific conductance, laboratory | 69 | 90095 | WHT03 | - | 5 | µS/cm | mrl | Fishman and Friedman (1989) | Wheatstone Bridge
Sulfate | 1572 | 00945 | IC022 | 14808-79-8 | 0.02 | mg/L | ltmdl | Fishman and Friedman (1989) | IC

## Table B2
Table B2. U.S. Geological Survey National Water Quality Laboratory Schedule 2711 for nutrients in water. [NWQL, National Water Quality Laboratory; NWIS, National Water Information System database of the USGS; CAS, chemical abstracts services; mg/L, milligrams per liter; ltmdl, long-term method detection limit; mdl, method detection limit; EPA, Environmental Protection Agency; -, no data]
Parameter name | NWQL laboratory code | NWIS parameter code | NWIS method code | CAS number | Reporting level | Unit | Reporting level type | Method citation | Method
Nitrogen, ammonia as N | 3116 | 00608 | 00048 | 7664-41-7 | 0.010 | mg/L | ltmdl | Fishman (1993) | Colorimetry
Nitrogen, nitrite | 3117 | 00613 | 00049 | 14797-65-0 | 0.0010 | mg/L | mdl | Fishman (1993) | Colorimetry
Nitrogen, nitrite + nitrate | 3156 | 00631 | RED01 | - | 0.04 | mg/L | mdl | Patton and Kryskalla (2003; 2011) | Colorimetry, enzyme Reduction, low level
Phosphorus | 2333 | 00665 | CL021 | 7723-14-0 | 0.004 | mg/L | ltmdl | O'Dell (1993) | EPA 365.1
Phosphorus, phosphate, ortho | 3118 | 00671 | 00048 | 14265-44-2 | 0.004 | mg/L | ltmdl | Fishman (1993) | Colorimetry
Total nitrogen (ammonia+nitrite+nitrate+organic), unfiltered | 2756 | 62855 | AKP01 | 17778-88-0 | 0.05 | mg/L | ltmdl | Patton and Kryskalla (2003; 2011) | Colorimetry

## Table B3
Table B3. U.S. Geological Survey National Water Quality Laboratory Schedule 2437 for current use pesticides in water. [NWQL, National Water Quality Laboratory; NWIS, National Water Information System database of the USGS; CAS, chemical abstracts services; ng/L, nanograms per liter; pct, percent; mrl, minimum reporting level; irl, interim reporting level; N/A, not applicable; -, no data]
Parameter name | NWQL laboratory code | NWIS parameter code | NWIS method code | CAS number | Reporting level | Unit | Reporting level type
1H-1,2,4-Triazole | 82052 | 68498 | LCM60 | 116421-29-5 | 22 | ng/L | irl
2,3,3-Trichloro-2-propene-1-sulfonic acid (TCPSA) | 82314 | 68691 | LCM60 | 65600-62-6 | 54 | ng/L | irl
2,4-D | 82262 | 68500 | LCM60 | 94-75-7 | 62 | ng/L | irl
2,4-D-d3, surrogate, water, filtered, percent recovery (surrogate) | 82263 | 91986 | LCM60 | - | N/A | pct
2-(1-Hydroxyethyl)-6-methylaniline | 82146 | 68611 | LCM60 | 196611-19-5 | 94 | ng/L | irl
2-[(2-Ethyl-6-methylphenyl)amino]-1-propanol | 82132 | 68595 | LCM60 | 61520-53-4 | 5 | ng/L | irl
2-Amino-N-isopropylbenzamide | 82053 | 68503 | LCM60 | 30391-89-0 | 4 | ng/L | irl
2-Aminobenzimidazole | 82054 | 68502 | LCM60 | 934-32-7 | 9 | ng/L | irl
2-Chloro-2',6'-diethylacetanilide | 82055 | 68525 | LCM60 | 6967-29-9 | 5 | ng/L | irl
2-Chloro-4,6-diamino-s-triazine {CAAT} (Didealkylatrazine) | 82088 | 68547 | LCM60 | 3397-62-4 | 24 | ng/L | irl
2-Chloro-4-isopropylamino-6-amino-s-triazine | 82090 | 68552 | LCM60 | 6190-65-4 | 11 | ng/L | irl
2-Chloro-6-ethylamino-4-amino-s-triazine {CEAT} | 82089 | 68550 | LCM60 | 1007-28-9 | 20 | ng/L | irl
2-Chloro-N-(2-ethyl-6-methylphenyl)acetamide | 82059 | 68521 | LCM60 | 32428-71-0 | 5 | ng/L | irl
2-Hydroxy-4-isopropylamino-6-amino-s-triazine | 82056 | 68659 | LCM60 | 19988-24-0 | 4 | ng/L | irl
2-Hydroxy-4-isopropylamino-6-ethylamino-s-triazine {OIET} | 82058 | 68660 | LCM60 | 2163-68-0 | 8 | ng/L | irl
2-Hydroxy-6-ethylamino-4-amino-s-triazine | 82057 | 68656 | LCM60 | 7313-54-4 | 6 | ng/L | irl
2-Isopropyl-6-methyl-4-pyrimidinol | 82227 | 68505 | LCM60 | 2814-20-2 | 20 | ng/L | irl
3,4-Dichlorophenylurea | 82060 | 68226 | LCM60 | 2327-02-8 | 144 | ng/L | irl
3-Hydroxycarbofuran | 82061 | 68508 | LCM60 | 16655-82-6 | 16 | ng/L | irl
3-Phenoxybenzoic acid | 82264 | 68873 | LCM60 | 3739-38-6 | 61 | ng/L | irl
3-Phenoxybenzoic acid-13C6 (surrogate) | 82265 | 90516 | LCM60 | - | N/A | pct
4-(Hydroxymethyl)pendimethalin | 82266 | 68511 | LCM60 | 56750-76-6 | 213 | ng/L | irl
4-Chlorobenzylmethyl sulfoxide | 82063 | 68514 | LCM60 | 934-73-6 | 4 | ng/L | irl
4-Hydroxy molinate | 82064 | 68515 | LCM60 | 66747-12-4 | 7 | ng/L | irl
4-Hydroxychlorothalonil | 82267 | 68336 | LCM60 | 28343-61-5 | 98 | ng/L | irl
4-Hydroxyhexazinone A | 82065 | 68517 | LCM60 | 72576-13-7 | 3 | ng/L | irl
Acephate | 82067 | 68519 | LCM60 | 30560-19-1 | 10 | ng/L | irl
Acetochlor | 82068 | 68520 | LCM60 | 34256-82-1 | 10 | ng/L | irl
Acetochlor oxanilic acid | 82268 | 68522 | LCM60 | 194992-44-4 | 90 | ng/L | irl
Acetochlor sulfonic acid | 82269 | 68523 | LCM60 | 187022-11-3 | 100 | ng/L | irl
Acetochlor sulfynilacetic acid | 82270 | 68524 | LCM60 | 618113-86-3 | 176 | ng/L | irl
Acetochlor-d11 (surrogate) | 82069 | 90517 | LCM60 | 1189897-44-6 | N/A | pct
Alachlor | 82070 | 65064 | LCM60 | 15972-60-8 | 9 | ng/L | irl
Alachlor oxanilic acid | 82271 | 68526 | LCM60 | 171262-17-2 | 84 | ng/L | irl
Alachlor sulfonic acid | 82272 | 68871 | LCM60 | 142363-53-9 | 200 | ng/L | irl
Alachlor sulfynilacetic acid | 82273 | 68527 | LCM60 | 494847-39-1 | 169 | ng/L | irl
Alachlor-d13 (surrogate) | 82071 | 90518 | LCM60 | 1015856-63-9 | N/A | pct
Aldicarb | 82072 | 68528 | LCM60 | 116-06-3 | 8 | ng/L | irl
Aldicarb sulfone | 82073 | 68529 | LCM60 | 1646-88-4 | 20 | ng/L | irl
Aldicarb sulfoxide | 82074 | 68530 | LCM60 | 1646-87-3 | 3 | ng/L | irl
Ametryn | 82075 | 68533 | LCM60 | 834-12-8 | 3 | ng/L | irl
Asulam | 82077 | 68536 | LCM60 | 3337-71-1 | 28 | ng/L | irl
Atrazine | 82078 | 65065 | LCM60 | 1912-24-9 | 5 | ng/L | irl
Azinphos-methyl | 82079 | 65066 | LCM60 | 86-50-0 | 8 | ng/L | irl
Azinphos-methyl oxon | 82080 | 68211 | LCM60 | 961-22-8 | 15 | ng/L | irl
Azoxystrobin | 82081 | 66589 | LCM60 | 131860-33-8 | 3 | ng/L | irl
Bentazone | 82275 | 68538 | LCM60 | 25057-89-0 | 10 | ng/L | irl
Bifenthrin | 82084 | 65067 | LCM60 | 82657-04-3 | 19 | ng/L | irl
Bromacil | 82085 | 68542 | LCM60 | 314-40-9 | 6 | ng/L | irl
Bromoxynil | 82276 | 68543 | LCM60 | 1689-84-5 | 79 | ng/L | irl
Butachlor sulfonic acid (surrogate) | 82277 | 90624 | LCM60 | 187022-12-4 | N/A | pct
Butralin | 82086 | 68545 | LCM60 | 33629-47-9 | 5 | ng/L | irl
Butylate | 82087 | 65068 | LCM60 | 2008-41-5 | 6 | ng/L | irl
Carbaryl | 82091 | 65069 | LCM60 | 63-25-2 | 6 | ng/L | irl
Carbaryl-d7 (surrogate) | 82092 | 90519 | LCM60 | 362049-56-7 | N/A | pct
Carbendazim | 82093 | 68548 | LCM60 | 10605-21-7 | 3 | ng/L | irl
Carbendazim-d4 (surrogate) | 82256 | 90520 | LCM60 | 291765-95-2 | N/A | pct
Carbofuran | 82094 | 65070 | LCM60 | 1563-66-2 | 4 | ng/L | irl
Carbofuran-d3 (surrogate) | 82095 | 90521 | LCM60 | 1007459-98-4 | N/A | pct
Carboxy molinate | 82096 | 68549 | LCM60 | 66747-13-5 | 22 | ng/L | irl
Chlorimuron-ethyl | 82097 | 68872 | LCM60 | 90982-32-4 | 8 | ng/L | irl
Chlorosulfonamide acid | 82279 | 68551 | LCM60 | 130-45-0 | 75 | ng/L | irl
Chlorpyrifos | 82098 | 65072 | LCM60 | 2921-88-2 | 4 | ng/L | irl
Chlorpyrifos oxon | 82099 | 68216 | LCM60 | - | 4 | ng/L | irl
Chlorsulfuron | 82100 | 61678 | LCM60 | 64902-72-3 | 50 | ng/L | irl
cis-Bifenthrin acid/cis-Cyhalothrin acid/cis-Tefluthrin acid | 82316 | 68553 | LCM60 | 68127-59-3 | 1000 | ng/L | irl
cis-Permethrin | 82257 | 68769 | LCM60 | 61949-76-6 | 2 | ng/L | irl
cis-Permethrin-13C6 (surrogate) | 82258 | 90558 | LCM60 | - | N/A | pct
Cyanazine | 82101 | 66592 | LCM60 | 21725-46-2 | 16 | ng/L | irl
Dacthal monoacid | 82280 | 68560 | LCM60 | 887-54-7 | 500 | ng/L | irl
Dechlorofipronil | 82281 | 68561 | LCM60 | - | 4 | ng/L | irl
Dechlorometolachlor | 82102 | 68562 | LCM60 | 126605-22-9 | 2 | ng/L | irl
Deethylatrazine-d6 (surrogate) | 82103 | 90522 | LCM60 | - | N/A | pct
Deiodo flubendiamide | 82104 | 68563 | LCM60 | - | 4 | ng/L | irl
Deisopropyl prometryn | 82105 | 68564 | LCM60 | 4147-57-3 | 3 | ng/L | irl
Demethyl fluometuron | 82106 | 68591 | LCM60 | 3032-40-4 | 2 | ng/L | irl
Demethyl hexazinone B | 82107 | 68566 | LCM60 | 56611-54-2 | 3 | ng/L | irl
Demethyl norflurazon | 82108 | 68567 | LCM60 | 23576-24-1 | 4 | ng/L | irl
Desamino metribuzin | 82109 | 68568 | LCM60 | - | 9 | ng/L | irl
Desamino-diketo metribuzin | 82282 | 68569 | LCM60 | 52236-30-3 | 200 | ng/L | irl
Desulfinylfipronil | 82283 | 66607 | LCM60 | - | 4 | ng/L | irl
Desulfinylfipronil amide | 82284 | 68570 | LCM60 | - | 9 | ng/L | irl
Diazinon | 82110 | 65078 | LCM60 | 333-41-5 | 3 | ng/L | irl
Diazinon oxon | 82111 | 68236 | LCM60 | - | 4 | ng/L | irl
Diazinon-d10 (surrogate) | 82112 | 90523 | LCM60 | 100155-47-3 | N/A | pct
Dicamba | 82285 | 68571 | LCM60 | 1918-00-9 | 500 | ng/L | irl
Dichlorvos | 82113 | 68572 | LCM60 | - | 52 | ng/L | irl
Dicrotophos | 82114 | 68573 | LCM60 | 141-66-2 | 4 | ng/L | irl
Didemethyl hexazinone F | 82115 | 68574 | LCM60 | 56611-54-2 | 10 | ng/L | irl
Diflubenzuron | 82116 | 68576 | LCM60 | 35367-38-5 | 6 | ng/L | irl
Diflubenzuron-d4 (surrogate) | 82117 | 90524 | LCM60 | - | N/A | pct
Diflufenzopyr | 82286 | 68577 | LCM60 | 109293-97-2 | 88 | ng/L | irl
Diketonitrile-isoxaflutole | 82287 | 68578 | LCM60 | 143701-75-1 | 62 | ng/L | irl
Dimethachlor sulfonic acid (surrogate) | 82288 | 90625 | LCM60 | - | N/A | pct
Dimethenamid | 82118 | 68580 | LCM60 | 87674-68-8 | 3 | ng/L | irl
Dimethenamid oxanilic acid | 82289 | 68581 | LCM60 | - | 85 | ng/L | irl
Dimethenamid SAA | 82291 | 68583 | LCM60 | - | 189 | ng/L | irl
Dimethenamid sulfonic acid | 82290 | 68582 | LCM60 | 205939-58-8 | 79 | ng/L | irl
Dimethoate | 82120 | 66596 | LCM60 | 60-51-5 | 3 | ng/L | irl
Disulfoton | 82121 | 67595 | LCM60 | 298-04-4 | 13 | ng/L | irl
Disulfoton oxon | 82122 | 68586 | LCM60 | 126-75-0 | 2 | ng/L | irl
Disulfoton oxon sulfone | 82123 | 68588 | LCM60 | 2496-91-5 | 7 | ng/L | irl
Disulfoton oxon sulfoxide | 82124 | 68587 | LCM60 | 2496-92-6 | 7 | ng/L | irl
Disulfoton sulfone | 82125 | 68589 | LCM60 | 2497-06-5 | 9 | ng/L | irl
Disulfoton sulfoxide | 82126 | 68590 | LCM60 | 2497-07-6 | 4 | ng/L | irl
Diuron | 82127 | 66598 | LCM60 | 330-54-1 | 5 | ng/L | irl
Diuron-d6 (surrogate) | 82128 | 90808 | LCM60 | - | N/A | pct
Diuron-d6 (surrogate) | 82292 | N/A |  | - | N/A | pct | mrl
EPTC | 82129 | 65080 | LCM60 | 759-94-4 | 206 | ng/L | irl
EPTC degradate R248722 | 82130 | 68594 | LCM60 | - | 4 | ng/L | irl
Ethoprophos | 82133 | 68596 | LCM60 | 13194-48-4 | 5 | ng/L | irl
Etoxazole | 82134 | 68598 | LCM60 | 153233-91-1 | 2 | ng/L | irl
Famoxadone | 82135 | 67609 | LCM60 | 131807-57-3 | 60 | ng/L | irl
Fenamiphos | 82136 | 68599 | LCM60 | 22224-92-6 | 2 | ng/L | irl
Fenamiphos sulfone | 82137 | 68600 | LCM60 | 31972-44-8 | 5 | ng/L | irl
Fenamiphos sulfoxide | 82138 | 68601 | LCM60 | 31972-43-7 | 5 | ng/L | irl
Fenbutatin oxide | 82139 | 68602 | LCM60 | 13356-08-6 | 20 | ng/L | irl
Fentin | 82140 | 68603 | LCM60 | 668-34-8 | 16 | ng/L | irl
Fipronil | 82293 | 66604 | LCM60 | 120068-37-3 | 4 | ng/L | irl
Fipronil amide | 82294 | 68604 | LCM60 | - | 9 | ng/L | irl
Fipronil sulfide | 82295 | 66610 | LCM60 | 120067-83-6 | 4 | ng/L | irl
Fipronil sulfonate | 82296 | 68605 | LCM60 | 209248-72-6 | 96 | ng/L | irl
Fipronil sulfone | 82297 | 66613 | LCM60 | 120068-36-2 | 4 | ng/L | irl
Flubendiamide | 82298 | 68606 | LCM60 | 272451-65-7 | 5 | ng/L | irl
Flumetsulam | 82141 | 61679 | LCM60 | 98967-40-9 | 17 | ng/L | irl
Fluometuron | 82143 | 68608 | LCM60 | 2164-17-2 | 3 | ng/L | irl
Fonofos | 82144 | 65084 | LCM60 | 944-22-9 | 11 | ng/L | irl
Halosulfuron-methyl | 82147 | 61680 | LCM60 | 100784-20-1 | 22 | ng/L | irl
Hexazinone | 82148 | 65085 | LCM60 | 51235-04-2 | 3 | ng/L | irl
Hexazinone Transformation Product C | 82149 | 68612 | LCM60 | 72585-88-7 | 2 | ng/L | irl
Hexazinone Transformation Product D | 82299 | 68613 | LCM60 | 30243-77-7 | 200 | ng/L | irl
Hexazinone Transformation Product E | 82300 | 68614 | LCM60 | 72576-14-8 | 76 | ng/L | irl
Hexazinone Transformation Product G | 82150 | 68713 | LCM60 | - | 22 | ng/L | irl
Hexazinone-d6 (surrogate) | 82151 | 90527 | LCM60 | - | N/A | pct
Hydroxy didemethyl fluometuron | 82156 | 68619 | LCM60 | - | 20 | ng/L | irl
Hydroxy monodemethyl fluometuron | 82152 | 68617 | LCM60 | - | 10 | ng/L | irl
Hydroxyacetochlor | 82153 | 68615 | LCM60 | 60090-47-3 | 9 | ng/L | irl
Hydroxyalachlor | 82154 | 68616 | LCM60 | 56681-55-1 | 8 | ng/L | irl
Hydroxydiazinon | 82155 | 68618 | LCM60 | 29820-16-4 | 11 | ng/L | irl
Hydroxyfluometuron | 82157 | 68620 | LCM60 | - | 8 | ng/L | irl
Hydroxymetolachlor | 82158 | 68622 | LCM60 | 131068-72-9 | 2 | ng/L | irl
Hydroxyphthalazinone | 82159 | 68623 | LCM60 | - | 46 | ng/L | irl
Hydroxysimazine | 82160 | 68624 | LCM60 | 2599-11-3 | 3 | ng/L | irl
Hydroxytebuthurion | 82161 | 68621 | LCM60 | 59962-54-8 | 11 | ng/L | irl
Imazamox | 82162 | 68625 | LCM60 | 114311-32-9 | 28 | ng/L | irl
Imazaquin | 82163 | 61682 | LCM60 | 81335-37-7 | 19 | ng/L | irl
Imazethapyr | 82164 | 61683 | LCM60 | 81335-77-5 | 20 | ng/L | irl
Imidacloprid | 82165 | 68426 | LCM60 | 138261-41-3 | 11 | ng/L | irl
Indoxacarb | 82166 | 68627 | LCM60 | 173584-44-6 | 8 | ng/L | irl
Isoxaflutole | 82167 | 68632 | LCM60 | 141112-29-0 | 13 | ng/L | irl
Isoxaflutole acid metabolite RPA 203328 | 82302 | 68633 | LCM60 | 142994-06-7 | 9 | ng/L | irl
Kresoxim-methyl | 82168 | 67670 | LCM60 | 143390-89-0 | 5 | ng/L | irl
Lactofen | 82169 | 68638 | LCM60 | 77501-63-4 | 3 | ng/L | irl
Linuron | 82170 | 68639 | LCM60 | 330-55-2 | 6 | ng/L | irl
Linuron-d6 (dimethyl-d6) (surrogate) | 82171 | 90529 | LCM60 | - | N/A | pct
Linuron-d6 (dimethyl-d6) (surrogate) | 82303 | N/A |  | - | N/A | pct | mrl
Malaoxon | 82172 | 68240 | LCM60 | 1634-78-2 | 3 | ng/L | irl
Malathion | 82173 | 65087 | LCM60 | 121-75-5 | 6 | ng/L | irl
Malathion-d10 (diethyl-d10) (surrogate) | 82174 | 90552 | LCM60 | 347841-48-9 | N/A | pct
MCPA | 82304 | 68641 | LCM60 | 94-74-6 | 95 | ng/L | irl
Metalaxyl | 82175 | 68437 | LCM60 | 57837-19-1 | 6 | ng/L | irl
Metconazole | 82176 | 66620 | LCM60 | 125116-23-6 | 5 | ng/L | irl
Methamidophos | 82177 | 68644 | LCM60 | 10265-92-6 | 3 | ng/L | irl
Methidathion | 82178 | 65088 | LCM60 | 950-37-8 | 10 | ng/L | irl
Methomyl | 82179 | 68645 | LCM60 | 16752-77-5 | 3 | ng/L | irl
Methomyl oxime | 82180 | 68646 | LCM60 | 13749-94-5 | 500 | ng/L | irl
Methoxyfenozide | 82181 | 68647 | LCM60 | 161050-58-4 | 2 | ng/L | irl
Methyl paraoxon | 82182 | 68648 | LCM60 | 950-35-6 | 19 | ng/L | irl
Methyl parathion | 82183 | 65089 | LCM60 | 298-00-0 | 500 | ng/L | irl
Metolachlor | 82184 | 65090 | LCM60 | 51218-45-2 | 9 | ng/L | irl
Metolachlor hydroxy morpholinone | 82185 | 68649 | LCM60 | 61520-54-5 | 7 | ng/L | irl
Metolachlor oxanilic acid | 82305 | 68650 | LCM60 | 152019-73-3 | 149 | ng/L | irl
Metolachlor sulfonic acid | 82306 | 68651 | LCM60 | 171118-09-5 | 68 | ng/L | irl
Metolachlor-d6 (surrogate) | 82186 | 90553 | LCM60 | - | N/A | pct
Metribuzin | 82187 | 68652 | LCM60 | 21087-64-9 | 20 | ng/L | irl
Metribuzin DK | 82307 | 68653 | LCM60 | 56507-37-0 | 200 | ng/L | irl
Molinate | 82188 | 65091 | LCM60 | 2212-67-1 | 18 | ng/L | irl
Myclobutanil | 82189 | 66632 | LCM60 | 88671-89-0 | 7 | ng/L | irl
N-(3,4-Dichlorophenyl)-N'-methylurea | 82190 | 68231 | LCM60 | 3567-62-2 | 5 | ng/L | irl
Naled | 82191 | 68654 | LCM60 | 300-76-5 | 30 | ng/L | irl
Nicosulfuron | 82192 | 61685 | LCM60 | 111991-09-4 | 14 | ng/L | irl
Nicosulfuron-d6 (surrogate) | 82193 | 90554 | LCM60 | 1189419-41-7 | N/A | pct
Norflurazon | 82194 | 67685 | LCM60 | 27314-13-2 | 4 | ng/L | irl
Novaluron | 82195 | 68655 | LCM60 | 116714-46-6 | 9 | ng/L | irl
O-Ethyl-O-methyl-S-propylphosphorothioate | 82131 | 68597 | LCM60 | 76960-87-7 | 5 | ng/L | irl
O-Ethyl-S-methyl-S-propyl phosphorodithioate | 82196 | 68657 | LCM60 | - | 4 | ng/L | irl
O-Ethyl-S-propyl phosphorothioate | 82197 | 68658 | LCM60 | 31110-62-0 | 64 | ng/L | irl
Omethoate (Dimethoate oxon) | 82198 | 68661 | LCM60 | 1113-02-6 | 2 | ng/L | irl
Orthosulfamuron | 82199 | 68662 | LCM60 | 213464-77-8 | 6 | ng/L | irl
Oryzalin | 82310 | 68663 | LCM60 | 19044-88-3 | 11 | ng/L | irl
Oxamyl | 82200 | 68664 | LCM60 | 23135-22-0 | 2 | ng/L | irl
Oxamyl oxime | 82201 | 68665 | LCM60 | 30558-43-1 | 2 | ng/L | irl
Oxyfluorfen | 82202 | 65093 | LCM60 | 42874-03-3 | 500 | ng/L | irl
Paraoxon | 82203 | 68666 | LCM60 | 311-45-5 | 4 | ng/L | irl
Pendimethalin | 82204 | 65098 | LCM60 | 40487-42-1 | 3 | ng/L | irl
Phorate | 82205 | 68668 | LCM60 | 298-02-2 | 6 | ng/L | irl
Phorate oxon | 82206 | 68669 | LCM60 | 2600-69-3 | 4 | ng/L | irl
Phorate oxon sulfone | 82207 | 68670 | LCM60 | 2588-06-9 | 20 | ng/L | irl
Phorate oxon sulfoxide | 82208 | 68671 | LCM60 | 2588-05-8 | 7 | ng/L | irl
Phorate sulfone | 82209 | 68672 | LCM60 | 2588-04-7 | 9 | ng/L | irl
Phorate sulfoxide | 82210 | 68673 | LCM60 | 2588-03-6 | 5 | ng/L | irl
Phosmet | 82211 | 65101 | LCM60 | 732-11-6 | 20 | ng/L | irl
Phthalazinone | 82213 | 68675 | LCM60 | - | 6 | ng/L | irl
Piperonyl butoxide | 82214 | 65102 | LCM60 | 51-03-6 | 4 | ng/L | irl
Profenofos | 82215 | 68676 | LCM60 | 41198-08-7 | 3 | ng/L | irl
Prometon | 82216 | 67702 | LCM60 | 1610-18-0 | 4 | ng/L | irl
Prometryn | 82217 | 65103 | LCM60 | 7287-19-6 | 2 | ng/L | irl
Propanil | 82218 | 66641 | LCM60 | 709-98-8 | 11 | ng/L | irl
Propargite | 82219 | 68677 | LCM60 | 2312-35-8 | 2 | ng/L | irl
Propazine | 82220 | 68678 | LCM60 | 139-40-2 | 4 | ng/L | irl
Propiconazole | 82221 | 66643 | LCM60 | 60207-90-1 | 6 | ng/L | irl
Propoxur | 82222 | 68679 | LCM60 | 114-26-1 | 4 | ng/L | irl
Propyzamide | 82223 | 67706 | LCM60 | 23950-58-5 | 4 | ng/L | irl
Prosulfuron | 82319 | 61687 | LCM60 | 94125-34-5 | 8 | ng/L | irl
Pymetrozine | 82224 | 68680 | LCM60 | 123312-89-0 | 2 | ng/L | irl
Pyraclostrobin | 82225 | 66646 | LCM60 | 175013-18-0 | 3 | ng/L | irl
Pyridaben | 82226 | 68682 | LCM60 | 96489-71-3 | 3 | ng/L | irl
Pyriproxyfen | 82228 | 68683 | LCM60 | 95737-68-1 | 3 | ng/L | irl
Sample Volume | 3406 | 91142 | LCM60 | - | N/A | mL | mrl
sec-Acetochlor oxanilic acid | 82317 | 68684 | LCM60 | 152019-74-4 | 52 | ng/L | irl
sec-Alachlor oxanilic acid | 82318 | 68685 | LCM60 | - | 135 | ng/L | irl
Siduron | 82229 | 68686 | LCM60 | 1982-49-6 | 5 | ng/L | irl
Simazine | 82230 | 65105 | LCM60 | 122-34-9 | 10 | ng/L | irl
Sulfentrazone | 82313 | 68687 | LCM60 | 122836-35-5 | 11 | ng/L | irl
Sulfometuron-methyl | 82231 | 68688 | LCM60 | 74222-97-2 | 4 | ng/L | irl
Sulfosulfuron | 82232 | 68689 | LCM60 | 141776-32-1 | 9 | ng/L | irl
Sulfosulfuron ethyl sulfone | 82233 | 68690 | LCM60 | - | 3 | ng/L | irl
Tebuconazole | 82259 | 66649 | LCM60 | 107534-96-3 | 5 | ng/L | irl
Tebuconazole-d6 (surrogate) | 82260 | 90555 | LCM60 | - | N/A | pct
Tebufenozide | 82234 | 68692 | LCM60 | 112410-23-8 | 2 | ng/L | irl
Tebupirimfos oxon | 82236 | 68694 | LCM60 | - | 2 | ng/L | irl
Tebupirimphos | 82235 | 68693 | LCM60 | 96182-53-5 | 2 | ng/L | irl
Tebuthiuron | 82237 | 68695 | LCM60 | 34014-18-1 | 3 | ng/L | irl
Tebuthiuron TP 104 | 82238 | 68575 | LCM60 | - | 6 | ng/L | irl
Tebuthiuron TP el108 | 82240 | 68696 | LCM60 | 39222-73-6 | 10 | ng/L | irl
Tebuthiuron TP el109 | 82241 | 68697 | LCM60 | - | 17 | ng/L | irl
Tebuthiuron Transformation Product 106 | 82239 | 68714 | LCM60 | - | 76 | ng/L | irl
Terbacil | 82242 | 68698 | LCM60 | 5902-51-2 | 21 | ng/L | irl
Terbufos | 82243 | 68699 | LCM60 | 13071-79-9 | 4 | ng/L | irl
Terbufos oxon | 82244 | 68700 | LCM60 | 56070-14-5 | 4 | ng/L | irl
Terbufos oxon sulfone | 82245 | 68701 | LCM60 | - | 11 | ng/L | irl
Terbufos oxon sulfoxide | 82246 | 68702 | LCM60 | 56165-57-2 | 4 | ng/L | irl
Terbufos sulfone | 82247 | 68703 | LCM60 | 56070-16-7 | 11 | ng/L | irl
Terbufos sulfoxide | 82248 | 68704 | LCM60 | 10548-10-4 | 3 | ng/L | irl
Terbuthylazine | 82249 | 66651 | LCM60 | 5915-41-3 | 3 | ng/L | irl
Tetraconazole | 82250 | 66654 | LCM60 | 112281-77-3 | 6 | ng/L | irl
Thiobencarb | 82251 | 65107 | LCM60 | 28249-77-6 | 2 | ng/L | irl
Thiobencarb-d10 (surrogate) | 82252 | 90556 | LCM60 | - | N/A | pct
trans-Permethrin | 82261 | 68708 | LCM60 | 61949-77-7 | 4 | ng/L | irl
Triallate | 82253 | 68710 | LCM60 | - | 16 | ng/L | irl
Tribufos | 82254 | 68711 | LCM60 | 78-48-8 | 2 | ng/L | irl
Triclopyr | 82315 | 68712 | LCM60 | 55335-06-3 | 88 | ng/L | irl
Trifloxystrobin | 82255 | 66660 | LCM60 | 141517-21-7 | 2 | ng/L | irl

## Table B4
Table B4. U.S. Geological Survey National Water Quality Laboratory Schedule 2440 for pharmaceutical compounds in water. [NWQL, National Water Quality Laboratory; NWIS, National Water Information System database of the USGS; CAS, chemical abstracts services; ng/L, nanograms per liter; pct, percent; mrl, minimum reporting level; irl, interim reporting level; N/A, not applicable; -, no data]
Parameter name | NWQL laboratory code | NWIS parameter code | NWIS Method code | CAS number | Reporting level | Unit | Reporting level type
1,7-Dimethylxanthine (p-Xanthine) | 83013 | 67446 | LCM56 | 611-59-6 | 87 | ng/L | irl
10-Hydroxy-amitriptyline | 83089 | 67995 | LCM56 | 64520-05-4 | 8.3 | ng/L | irl
Abacavir | 83107 | 68022 | LCM56 | 136470-78-5 | 8.2 | ng/L | irl
Acetaminophen | 83004 | 67436 | LCM56 | 103-90-2 | 7.1 | ng/L | irl
acetaminophen-d3 (surrogate) | 83115 | 91775 | LCM56 | - | N/A | pct | mrl
Acyclovir | 83045 | 67484 | LCM56 | 59277-89-3 | 22 | ng/L | irl
Albuterol | 83005 | 67437 | LCM56 | 18559-94-9 | 6.7 | ng/L | irl
albuterol-d9 (surrogate) | 83112 | 91772 | LCM56 | - | N/A | pct | mrl
Alprazolam | 83108 | 68250 | LCM56 | 28981-97-7 | 21 | ng/L | irl
Amitriptyline | 83078 | 67522 | LCM56 | 50-48-6 | 37 | ng/L | irl
Amphetamine | 83027 | 67461 | LCM56 | 300-62-9 | 8.1 | ng/L | irl
amphetamine-d6 (surrogate) | 83124 | 91784 | LCM56 | - | N/A | pct | mrl
Antipyrine | 83039 | 67477 | LCM56 | 60-80-0 | 116 | ng/L | irl
Atenolol | 83061 | 67502 | LCM56 | 29122-68-7 | 13 | ng/L | irl
Atrazine | 83001 | 65065 | LCM56 | 1912-24-9 | 19 | ng/L | irl
Benztropine | 83090 | 67997 | LCM56 | 86-13-5 | 24 | ng/L | irl
Betamethasone | 83046 | 67485 | LCM56 | 378-44-9 | 114 | ng/L | irl
Bupropion | 83006 | 67439 | LCM56 | 34911-55-2 | 17 | ng/L | irl
Caffeine | 83007 | 67440 | LCM56 | 58-08-2 | 90 | ng/L | irl
caffeine (trimethyl-13C3) (surrogate) | 83121 | 91781 | LCM56 | - | N/A | pct | mrl
Carbamazepine | 83008 | 67441 | LCM56 | 298-46-4 | 11 | ng/L | irl
Carisoprodol | 83057 | 67498 | LCM56 | 78-44-4 | 12 | ng/L | irl
Chlorpheniramine | 83056 | 67497 | LCM56 | 132-22-9 | 4.6 | ng/L | irl
Cimetidine | 83009 | 67442 | LCM56 | 51481-61-9 | 27 | ng/L | irl
Citalopram | 83064 | 67505 | LCM56 | 59729-33-8 | 6.5 | ng/L | irl
Clonidine | 83075 | 67518 | LCM56 | 4205-90-7 | 60 | ng/L | irl
Codeine | 83010 | 67443 | LCM56 | 76-57-3 | 88 | ng/L | irl
Codeine-d6 (surrogate) | 83125 | 91786 | LCM56 | 371151-94-9 | N/A | pct | mrl
Cotinine | 83011 | 67444 | LCM56 | 486-56-6 | 6.3 | ng/L | irl
cotinine-d3 (surrogate) | 83123 | 91783 | LCM56 | - | N/A | pct | mrl
Dehydronifedipine | 83012 | 67445 | LCM56 | 67035-22-7 | 24 | ng/L | irl
Desmethyldiltiazem | 83091 | 67999 | LCM56 | - | 12 | ng/L | irl
desvenlafaxine | 83109 | 68251 | LCM56 | 93413-62-8 | 7.4 | ng/L | irl
Dextromethorphan | 83032 | 67468 | LCM56 | 125-71-3 | 8.2 | ng/L | irl
Diazepam (valium) | 83058 | 67499 | LCM56 | 439-14-5 | 2.2 | ng/L | irl
Diazepam-d5 surrogate (surrogate) | 83129 | 91790 | LCM56 | 65854-76-4 | N/A | pct | mrl
Diltiazem | 83076 | 67519 | LCM56 | 42399-41-7 | 10 | ng/L | irl
diltiazem-d3 (surrogate) | 83113 | 91773 | LCM56 | - | N/A | pct | mrl
Diphenhydramine | 83014 | 67447 | LCM56 | 147-24-0 | 5.7 | ng/L | irl
Diphenhydramine-d3 (surrogate) | 83127 | 91788 | LCM56 | - | N/A | pct | mrl
Duloxetine | 83015 | 67448 | LCM56 | 116539-59-4 | 36 | ng/L | irl
Erythromycin | 83016 | 67449 | LCM56 | 114-07-8 | 53 | ng/L | irl
Ezetimibe | 83047 | 67487 | LCM56 | 163222-33-1 | 63 | ng/L | irl
Fadrozole | 83101 | 68012 | LCM56 | 102676-47-1 | 7.3 | ng/L | irl
Famotidine | 83092 | 68000 | LCM56 | 76824-35-6 | 10 | ng/L | irl
Fenofibrate | 83049 | 67489 | LCM56 | 49562-28-9 | 6.2 | ng/L | irl
Fexofenadine | 83068 | 67510 | LCM56 | 83799-24-0 | 19 | ng/L | irl
Fluconazole | 83040 | 67478 | LCM56 | 86386-73-4 | 71 | ng/L | irl
Fluoxetine | 83017 | 67450 | LCM56 | 54910-89-3 | 26 | ng/L | irl
Fluoxetine-d6 (surrogate) | 83128 | 91789 | LCM56 | - | N/A | pct | mrl
Fluticasone | 83084 | 67529 | LCM56 | 90566-53-3 | 4.6 | ng/L | irl
Fluvoxamine | 83077 | 67521 | LCM56 | 54739-18-3 | 53 | ng/L | irl
Glipizide | 83093 | 68001 | LCM56 | 29094-61-9 | 148 | ng/L | mrl
Glyburide | 83094 | 68002 | LCM56 | 10238-21-8 | 3.9 | ng/L | irl
Hydrocodone | 83065 | 67506 | LCM56 | 125-29-1 | 10 | ng/L | irl
hydrocodone-d3 (surrogate) | 83119 | 91779 | LCM56 | - | N/A | pct | mrl
Hydrocortisone | 83025 | 67459 | LCM56 | 50-23-7 | 147 | ng/L | irl
Hydroxyzine | 83095 | 68005 | LCM56 | 68-88-2 | 7.4 | ng/L | irl
Iminostilbene | 83043 | 67481 | LCM56 | 256-96-2 | 145 | ng/L | irl
Ketoconazole | 83102 | 68014 | LCM56 | 65277-42-1 | 113 | ng/L | irl
Lamivudine | 83105 | 68018 | LCM56 | 134678-17-4 | 16 | ng/L | irl
Lidocaine | 83028 | 67462 | LCM56 | 137-58-6 | 15 | ng/L | irl
Loperamide | 83072 | 67515 | LCM56 | 53179-11-6 | 11 | ng/L | irl
Loratadine | 83048 | 67488 | LCM56 | 79794-75-5 | 6.9 | ng/L | irl
Lorazepam | 83034 | 67470 | LCM56 | 846-49-1 | 116 | ng/L | irl
Meprobamate | 83029 | 67464 | LCM56 | 57-53-4 | 86 | ng/L | irl
Metaxalone | 83063 | 67504 | LCM56 | 1665-48-1 | 15 | ng/L | irl
Metformin | 83051 | 67492 | LCM56 | 657-24-9 | 13 | ng/L | irl
Methadone | 83059 | 67500 | LCM56 | 76-99-3 | 7.6 | ng/L | irl
methadone-d9 (surrogate) | 83117 | 91777 | LCM56 | - | N/A | pct | mrl
methocarbamol | 83060 | 67501 | LCM56 | 532-03-6 | 8.7 | ng/L | irl
Methotrexate | 83081 | 67525 | LCM56 | 59-05-2 | 52 | ng/L | irl
methyl-1H-benzotriazole | 83071 | 67514 | LCM56 | 29385-43-1 | 141 | ng/L | irl
Metoprolol | 83079 | 67523 | LCM56 | 51384-51-1 | 27 | ng/L | irl
Morphine | 83024 | 67458 | LCM56 | 57-27-2 | 14 | ng/L | irl
Nadalol | 83096 | 68006 | LCM56 | 42200-33-9 | 80 | ng/L | irl
Nevirapine | 83104 | 68017 | LCM56 | 129618-40-2 | 15 | ng/L | irl
nicotine | 83052 | 67493 | LCM56 | 54-11-5 | 57 | ng/L | irl
Nizatidine | 83041 | 67479 | LCM56 | 76963-41-2 | 19 | ng/L | irl
Nordiazepam | 83110 | 68252 | LCM56 | 1088-11-5 | 41 | ng/L | irl
Norethindrone | 83002 | 67434 | LCM56 | 68-22-4 | 10 | ng/L | irl
Norfluoxetine | 83018 | 67451 | LCM56 | 56161-73-0 | 199 | ng/L | irl
norfluoxetine-d6 (surrogate) | 83116 | 91776 | LCM56 | - | N/A | pct | mrl
norsertraline | 83087 | 67532 | LCM56 | 87857-41-8 | 192 | ng/L | irl
Norverapamil | 83097 | 68007 | LCM56 | 67018-85-3 | 8.5 | ng/L | irl
Omeprazole | 83070 | 67512 | LCM56 | 73590-58-6 | 5.6 | ng/L | irl
Oseltamivir | 83069 | 67511 | LCM56 | 196618-13-0 | 14 | ng/L | irl
Oxazepam | 83033 | 67469 | LCM56 | 604-75-1 | 140 | ng/L | irl
Oxycodone | 83054 | 67495 | LCM56 | 76-42-6 | 24 | ng/L | irl
oxycodone-d3 (surrogate) | 83118 | 91778 | LCM56 | - | N/A | pct | mrl
Paroxetine | 83082 | 67527 | LCM56 | 61869-08-7 | 20 | ng/L | irl
Penciclovir | 83106 | 68021 | LCM56 | 39809-25-1 | 40 | ng/L | irl
Pentoxifylline | 83042 | 67480 | LCM56 | 6493-05-6 | 9.3 | ng/L | irl
Phenazopyridine | 83098 | 68008 | LCM56 | 94-78-0 | 13 | ng/L | irl
Phendimetrazine | 83055 | 67496 | LCM56 | 634-03-7 | 31 | ng/L | irl
Phenytoin | 83030 | 67466 | LCM56 | 57-41-0 | 188 | ng/L | irl
Piperonyl butoxide | 83003 | 67435 | LCM56 | 51-03-6 | 3.0 | ng/L | irl
Prednisolone | 83044 | 67483 | LCM56 | 50-24-8 | 150 | ng/L | irl
Prednisone | 83031 | 67467 | LCM56 | 53-03-2 | 168 | ng/L | irl
Promethazine | 83080 | 67524 | LCM56 | 60-87-7 | 50 | ng/L | irl
Propoxyphene | 83099 | 68009 | LCM56 | 469-62-5 | 17 | ng/L | irl
Propranolol | 83073 | 67516 | LCM56 | 525-66-6 | 26 | ng/L | irl
Pseudoephedrine | 83026 | 67460 | LCM56 | - | 11 | ng/L | irl
Pseudoephedrine-d3 surrogate (surrogate) | 83126 | 91787 | LCM56 | - | N/A | pct | mrl
Quinine | 83100 | 68011 | LCM56 | 130-95-0 | 79 | ng/L | irl
Raloxifene | 83085 | 67530 | LCM56 | 84449-90-1 | 9.7 | ng/L | irl
Ranitidine | 83019 | 67452 | LCM56 | 66357-35-5 | 192 | ng/L | irl
Sertraline | 83083 | 67528 | LCM56 | 79617-96-2 | 16 | ng/L | irl
Sitagliptin | 83086 | 67531 | LCM56 | 790712-60-6 | 97 | ng/L | irl
Sulfadimethoxine | 83062 | 67503 | LCM56 | 122-11-2 | 65 | ng/L | irl
Sulfamethizole | 83038 | 67476 | LCM56 | 144-82-1 | 104 | ng/L | irl
Sulfamethoxazole | 83020 | 67454 | LCM56 | 723-46-6 | 26 | ng/L | irl
sulfamethoxazole-(phenyl-13C6) (surrogate) | 83122 | 91782 | LCM56 | - | N/A | pct | mrl
Tamoxifen | 83103 | 68015 | LCM56 | 10540-29-1 | 80 | ng/L | mrl
Temazepam | 83035 | 67471 | LCM56 | 846-50-4 | 18 | ng/L | irl
temazepam-d5 (surrogate) | 83120 | 91780 | LCM56 | - | N/A | pct | mrl
theophylline | 83053 | 67494 | LCM56 | 58-55-9 | 41 | ng/L | irl
Thiabendazole | 83021 | 67455 | LCM56 | 148-79-8 | 4.1 | ng/L | irl
thiabendazole-d4 (surrogate) | 83111 | 91769 | LCM56 | - | N/A | pct | mrl
Tiotropium | 83067 | 67508 | LCM56 | 186691-13-4 | 43 | ng/L | irl
Tramadol | 83074 | 67517 | LCM56 | 27203-92-5 | 15 | ng/L | irl
Triamterene | 83037 | 67475 | LCM56 | 396-01-0 | 5.2 | ng/L | irl
Trimethoprim | 83022 | 67456 | LCM56 | 738-70-5 | 19 | ng/L | irl
trimethoprim-d9 (surrogate) | 83114 | 91774 | LCM56 | - | N/A | pct | mrl
Valacyclovir | 83066 | 67507 | LCM56 | 124832-26-4 | 163 | ng/L | irl
Venlafaxine | 83088 | 67534 | LCM56 | 93413-69-5 | 4.4 | ng/L | irl
Verapamil | 83036 | 67472 | LCM56 | 52-53-9 | 15 | ng/L | irl
Warfarin | 83023 | 67457 | LCM56 | 81-81-2 | 6.0 | ng/L | irl

## Table B5
Table B5. U.S. Geological Survey National Water Quality Laboratory Schedule 4433 for organic wastewater indicator compounds in water. [NWQL, National Water Quality Laboratory; NWIS, National Water Information System database of the USGS; CAS, chemical abstracts services; µg/L, microgram per liter; mL, milliliter, pct, percent; mrl, minimum reporting level; irl, interim reporting level; N/A, not applicable-, no data]
Parameter name | NWQL laboiratory code | NWIS parameter code | NWIS method code | CAS number | Reporting level | Unit | Reporting level type
1,4-Dichlorobenzene | 80010 | 34571 | GCM99 | 106-46-7 | 0.08 | µg/L | irl
1-Methylnaphthalene | 80024 | 81696 | GCM99 | 90-12-0 | 0.04 | µg/L | irl
2,2',4,4'-Tetrabromodiphenylether (PBDE 47) | 80079 | 63147 | GCM99 | 5436-43-1 | 0.04 | µg/L | irl
2,6-Dimethylnaphthalene | 80026 | 62805 | GCM99 | 581-42-0 | 0.04 | µg/L | irl
2-Methylnaphthalene | 80023 | 30194 | GCM99 | 91-57-6 | 0.04 | µg/L | irl
3,4-Dichlorophenyl isocyanate | 80080 | 63145 | GCM99 | 102-36-3 | 0.32 | µg/L | irl
3-beta-Coprostanol | 80069 | 62806 | GCM99 | 360-68-9 | 1.6 | µg/L | irl
3-Methyl-1(H)-indole (Skatole) | 80025 | 62807 | GCM99 | 83-34-1 | 0.04 | µg/L | irl
3-tert-Butyl-4-hydroxy anisole (BHA) | 80027 | 61702 | GCM99 | 121-00-6 | 0.16 | µg/L | irl
4-Cumylphenol | 80048 | 62808 | GCM99 | 599-64-4 | 0.04 | µg/L | irl
4-n-Octylphenol | 80039 | 62809 | GCM99 | 1806-26-4 | 0.02 | µg/L | irl
4-Nonylphenol diethoxylate (NP2EO), all isomers | 80060 | 61703 | GCM99 | - | 1.6 | µg/L | irl
4-Nonylphenol monoethoxylate (NP1EO), all isomers | 80084 | 61704 | GCM99 | 104-35-8 | 1.6 | µg/L | irl
4-tert-Octylphenol | 80030 | 62810 | GCM99 | 140-66-9 | 0.4 | µg/L | irl
4-tert-Octylphenol diethoxylate, aka OP2EO | 80059 | 62486 | GCM99 | 2315-61-9 | 0.20 | µg/L | irl
4-tert-Octylphenol monoethoxylate, aka OP1EO | 80042 | 62485 | GCM99 | 2315-67-5 | 0.60 | µg/L | irl
5-Methyl-1H-benzotriazole | 80028 | 61944 | GCM99 | 136-85-6 | 0.32 | µg/L | irl
Acetophenone | 80012 | 62811 | GCM99 | 98-86-2 | 0.4 | µg/L | irl
Acetyl hexamethyl tetrahydronaphthalene (AHTN) | 80045 | 62812 | GCM99 | 21145-77-7 | 0.04 | µg/L | irl
Anthracene | 80043 | 34220 | GCM99 | 120-12-7 | 0.02 | µg/L | irl
Anthraquinone | 80054 | 62813 | GCM99 | 84-65-1 | 0.04 | µg/L | irl
Atrazine | 80081 | 39630 | GCM99 | 1912-24-9 | 0.16 | µg/L | irl
Benzo[a]pyrene | 80068 | 34247 | GCM99 | 50-32-8 | 0.02 | µg/L | irl
Benzophenone | 80031 | 62814 | GCM99 | 119-61-9 | 0.08 | µg/L | irl
beta-Sitosterol | 80071 | 62815 | GCM99 | 83-46-5 | 4.8 | µg/L | irl
beta-Stigmastanol | 80072 | 61948 | GCM99 | 19466-47-8 | 3.4 | µg/L | irl
Bis(2-ethylhexyl) phthalate | 80082 | 39100 | GCM99 | 117-81-7 | 2 | µg/L | irl
Bisphenol A | 80058 | 62816 | GCM99 | 80-05-7 | 0.04 | µg/L | irl
Bisphenol A-d3 (surrogate) | 80076 | 62839 | GCM99 | - | N/A | pct | mrl
Bromacil | 80051 | 30234 | GCM99 | 314-40-9 | 0.16 | µg/L | irl
Bromoform | 80007 | 32104 | GCM99 | 75-25-2 | 0.16 | µg/L | irl
Caffeine | 80044 | 81436 | GCM99 | 58-08-2 | 0.08 | µg/L | irl
Caffeine-C13 (surrogate) | 80074 | 62840 | GCM99 | - | N/A | pct | mrl
Camphor | 80015 | 62817 | GCM99 | 76-22-2 | 0.08 | µg/L | irl
Carbaryl | 80049 | 39750 | GCM99 | 63-25-2 | 0.06 | µg/L | irl
Carbazole | 80046 | 77571 | GCM99 | 86-74-8 | 0.020 | µg/L | irl
Chlorpyrifos | 80053 | 38932 | GCM99 | 2921-88-2 | 0.12 | µg/L | irl
Cholesterol | 80070 | 62818 | GCM99 | 57-88-5 | 1.6 | µg/L | irl
Cotinine | 80034 | 61945 | GCM99 | 486-56-6 | 0.08 | µg/L | irl
d-Limonene | 80011 | 62819 | GCM99 | 5989-27-5 | 0.16 | µg/L | irl
Decafluorobiphenyl (surrogate) | 80073 | 62841 | GCM99 | 434-90-2 | N/A | pct | mrl
Diazinon | 80040 | 39570 | GCM99 | 333-41-5 | 0.32 | µg/L | irl
Dichlorvos | 80020 | 30218 | GCM99 | 62-73-7 | 0.08 | µg/L | irl
Diethyl phthalate | 80083 | 34336 | GCM99 | 84-66-2 | 0.4 | µg/L | irl
Fluoranthene | 80055 | 34376 | GCM99 | 206-44-0 | 0.02 | µg/L | irl
Fluoranthene-d10 (surrogate) | 80075 | 62842 | GCM99 | 93951-69-0 | N/A | pct | mrl
Hexahydrohexamethylcyclopentabenzopyran (HHCB) | 80047 | 62823 | GCM99 | 1222-05-5 | 0.04 | µg/L | irl
Indole | 80022 | 62824 | GCM99 | 120-72-9 | 0.04 | µg/L | irl
Isoborneol | 80016 | 62825 | GCM99 | 124-76-5 | 0.090 | µg/L | irl
Isophorone | 80014 | 34408 | GCM99 | 78-59-1 | 0.050 | µg/L | irl
Isopropylbenzene | 80008 | 77223 | GCM99 | 98-82-8 | 0.04 | µg/L | irl
Isoquinoline | 80021 | 62826 | GCM99 | 119-65-3 | 0.8 | µg/L | irl
Menthol | 80017 | 62827 | GCM99 | 89-78-1 | 0.32 | µg/L | irl
Metalaxyl | 80050 | 04254 | GCM99 | 57837-19-1 | 0.16 | µg/L | irl
Methyl salicylate | 80019 | 62828 | GCM99 | 119-36-8 | 0.08 | µg/L | irl
Metolachlor | 80052 | 82612 | GCM99 | 51218-45-2 | 0.04 | µg/L | irl
N,N-diethyl-meta-toluamide (DEET) | 80029 | 61947 | GCM99 | 134-62-3 | 0.04 | µg/L | irl
Naphthalene | 80018 | 34696 | GCM99 | 91-20-3 | 0.02 | µg/L | irl
p-Cresol | 80013 | 77146 | GCM99 | 106-44-5 | 0.08 | µg/L | irl
para-Nonylphenol (total) (branched) | 80035 | 62829 | GCM99 | 84852-15-3 | 1.6 | µg/L | irl
Pentachlorophenol | 80038 | 39032 | GCM99 | 87-86-5 | 1.6 | µg/L | irl
Phenanthrene | 80041 | 34461 | GCM99 | 85-01-8 | 0.02 | µg/L | irl
Phenol | 80009 | 34694 | GCM99 | 108-95-2 | 0.16 | µg/L | irl
Prometon | 80036 | 39056 | GCM99 | 1610-18-0 | 0.16 | µg/L | irl
Pyrene | 80057 | 34469 | GCM99 | 129-00-0 | 0.02 | µg/L | irl
Sample volume | 80077 | 99963 | GCM99 | - | N/A | mL | irl
Tetrachloroethylene | 80006 | 34475 | GCM99 | 127-18-4 | 0.16 | µg/L | irl
Tributyl phosphate | 80032 | 62832 | GCM99 | 126-73-8 | 0.064 | µg/L | irl
Triclosan | 80056 | 61708 | GCM99 | 3380-34-5 | 0.32 | µg/L | irl
Triethyl citrate (ethyl citrate) | 80033 | 62833 | GCM99 | 77-93-0 | 0.04 | µg/L | irl
Triphenyl phosphate | 80063 | 62834 | GCM99 | 115-86-6 | 0.08 | µg/L | irl
Tris(2-butoxyethyl)phosphate | 80062 | 62830 | GCM99 | 78-51-3 | 0.64 | µg/L | irl
Tris(2-chloroethyl)phosphate | 80037 | 62831 | GCM99 | 115-96-8 | 0.16 | µg/L | irl
Tris(dichloroisopropyl)phosphate | 80061 | 61707 | GCM99 | 13674-87-8 | 0.32 | µg/L | irl

## Table B6
Table B6. U.S. Geological Survey National Water Quality Laboratory Schedule 5433 for organic wastewater indicator compounds in bed sediment. [NWQL, National Water Quality Laboratory; NWIS, National Water Information System database of the USGS; CAS, chemical abstracts services; µg/kg, microgram per kilogram; g, gram; pct, percent; irl, interim reporting level; N/A, not applicable; -, no data]
Parameter name | NWQL laboratory code | NWIS parameter code | NWIS method code | CAS number | Reporting level | Unit | Reporting level type
1,4-Dichlorobenzene | 80256 | 63163 | GM008 | 106-46-7 | 100 | µg/kg | irl
1-Methylnaphthalene | 80257 | 63165 | GM008 | 90-12-0 | 100 | µg/kg | irl
2,2',4,4'-Tetrabromodiphenylether (PBDE 47) | 80313 | 63166 | GM008 | 5436-43-1 | 100 | µg/kg | irl
2,6-Dimethylnaphthalene | 80258 | 63167 | GM008 | 581-42-0 | 100 | µg/kg | irl
2-Methylnaphthalene | 80259 | 63168 | GM008 | 91-57-6 | 100 | µg/kg | irl
3-beta-Coprostanol | 80261 | 63170 | GM008 | 360-68-9 | 1000 | µg/kg | irl
3-Methyl-1(H)-indole (Skatole) | 80262 | 63171 | GM008 | 83-34-1 | 100 | µg/kg | irl
3-tert-Butyl-4-hydroxy anisole (BHA) | 80263 | 63172 | GM008 | 121-00-6 | 300 | µg/kg | irl
4-Cumylphenol | 80264 | 63173 | GM008 | 599-64-4 | 100 | µg/kg | irl
4-n-Octylphenol | 80265 | 63174 | GM008 | 1806-26-4 | 100 | µg/kg | irl
4-Nonylphenol (sum of all isomers) | 80307 | 63175 | GM008 | 104-40-5 | 1500 | µg/kg | irl
4-Nonylphenol diethoxylate (NP2EO), all isomers | 80302 | 63200 | GM008 | - | 2000 | µg/kg | irl
4-Nonylphenol monoethoxylate (NP1EO), all isomers | 80303 | 63221 | GM008 | 104-35-8 | 1000 | µg/kg | irl
4-tert-Octylphenol | 80266 | 63176 | GM008 | 140-66-9 | 100 | µg/kg | irl
4-tert-Octylphenol diethoxylate, aka OP2EO | 80304 | 63201 | GM008 | 2315-61-9 | 100 | µg/kg | irl
4-tert-Octylphenol monoethoxylate, aka OP1EO | 80305 | 63206 | GM008 | 2315-67-5 | 500 | µg/kg | irl
Acetophenone | 80267 | 63178 | GM008 | 98-86-2 | 300 | µg/kg | irl
Acetyl hexamethyl tetrahydronaphthalene (AHTN) | 80268 | 63179 | GM008 | 21145-77-7 | 100 | µg/kg | irl
Anthracene | 80269 | 63180 | GM008 | 120-12-7 | 100 | µg/kg | irl
Anthraquinone | 80270 | 63181 | GM008 | 84-65-1 | 100 | µg/kg | irl
Atrazine | 80271 | 63182 | GM008 | 1912-24-9 | 200 | µg/kg | irl
Benzo[a]pyrene | 80272 | 63183 | GM008 | 50-32-8 | 100 | µg/kg | irl
Benzophenone | 80273 | 63184 | GM008 | 119-61-9 | 100 | µg/kg | irl
beta-Sitosterol | 80274 | 63185 | GM008 | 83-46-5 | 1000 | µg/kg | irl
beta-Stigmastanol | 80275 | 63186 | GM008 | 19466-47-8 | 1000 | µg/kg | irl
Bis(2-ethylhexyl) phthalate | 80286 | 63187 | GM008 | 117-81-7 | 500 | µg/kg | irl
Bisphenol A | 80276 | 63188 | GM008 | 80-05-7 | 100 | µg/kg | irl
Bisphenol A-d3 (surrogate) | 80277 | 90735 | GM008 | - | N/A | pct | irl
Bromacil | 80278 | 63189 | GM008 | 314-40-9 | 1000 | µg/kg | irl
Camphor | 80279 | 63192 | GM008 | 76-22-2 | 100 | µg/kg | irl
Carbazole | 80280 | 63194 | GM008 | 86-74-8 | 100 | µg/kg | irl
Chlorpyrifos | 80281 | 63195 | GM008 | 2921-88-2 | 100 | µg/kg | irl
Cholesterol | 80282 | 63196 | GM008 | 57-88-5 | 500 | µg/kg | irl
d-Limonene | 80287 | 63203 | GM008 | 5989-27-5 | 100 | µg/kg | irl
Decafluorobiphenyl (surrogate) | 80283 | 90737 | GM008 | 434-90-2 | N/A | pct | irl
Diazinon | 80284 | 63198 | GM008 | 333-41-5 | 100 | µg/kg | irl
Diethyl phthalate | 80285 | 63202 | GM008 | 84-66-2 | 200 | µg/kg | irl
Fluoranthene | 80288 | 63208 | GM008 | 206-44-0 | 100 | µg/kg | irl
Fluoranthene-d10 (surrogate) | 80289 | 90738 | GM008 | 93951-69-0 | N/A | pct | irl
Hexahydrohexamethylcyclopentabenzopyran (HHCB) | 80290 | 63209 | GM008 | 1222-05-5 | 100 | µg/kg | irl
Indole | 80291 | 63210 | GM008 | 120-72-9 | 200 | µg/kg | irl
Isoborneol | 80292 | 63211 | GM008 | 124-76-5 | 100 | µg/kg | irl
Isophorone | 80293 | 63212 | GM008 | 78-59-1 | 100 | µg/kg | irl
Isopropylbenzene | 80294 | 63213 | GM008 | 98-82-8 | 200 | µg/kg | irl
Isoquinoline | 80295 | 63214 | GM008 | 119-65-3 | 200 | µg/kg | irl
Menthol | 80296 | 63215 | GM008 | 89-78-1 | 100 | µg/kg | irl
Metolachlor | 80299 | 63218 | GM008 | 51218-45-2 | 100 | µg/kg | irl
N,N-diethyl-meta-toluamide (DEET) | 80300 | 63219 | GM008 | 134-62-3 | 200 | µg/kg | irl
Naphthalene | 80301 | 63220 | GM008 | 91-20-3 | 100 | µg/kg | irl
p-Cresol | 80306 | 63222 | GM008 | 106-44-5 | 500 | µg/kg | irl
Phenanthrene | 80309 | 63224 | GM008 | 85-01-8 | 100 | µg/kg | irl
Phenol | 80310 | 63225 | GM008 | 108-95-2 | 100 | µg/kg | irl
Prometon | 80311 | 63226 | GM008 | 1610-18-0 | 100 | µg/kg | irl
Pyrene | 80312 | 63227 | GM008 | 129-00-0 | 100 | µg/kg | irl
Sample weight, grams | 80320 | 91100 | GM008 | - | N/A | g | irl
Tributyl phosphate | 80317 | 63231 | GM008 | 126-73-8 | 100 | µg/kg | irl
Triclosan | 80318 | 63232 | GM008 | 3380-34-5 | 100 | µg/kg | irl
Triphenyl phosphate | 80319 | 63234 | GM008 | 115-86-6 | 100 | µg/kg | irl
Tris(2-butoxyethyl)phosphate | 80314 | 63229 | GM008 | 78-51-3 | 300 | µg/kg | irl
Tris(2-chloroethyl)phosphate | 80315 | 63230 | GM008 | 115-96-8 | 200 | µg/kg | irl
Tris(dichloroisopropyl)phosphate | 80316 | 63235 | GM008 | 13674-87-8 | 200 | µg/kg | irl

## Table B7
Table B7. U.S. Geological Survey National Water Quality Laboratory Schedule 5433 for semi-volatile organic compounds in bed sediment. [NWQL, National Water Quality Laboratory; NWIS, National Water Information System database of the USGS; CAS, chemical abstracts services; µg/kg, microgram per kilogram; g, gram; pct, percent; irl, interim reporting level; N/A, not applicable; -,no data]
Parameter name | NWQL laboratory code | NWIS parameter code | NWIS method code | CAS number | Reporting level | Unit | Reporting level type
1,2,4-Trichlorobenzene | 80540 | 64095 | GCM13 | 120-82-1 | 25 | µg/kg | irl
1,2-Dimethylnaphthalene | 80357 | 64097 | GCM13 | 573-98-8 | 25 | µg/kg | irl
1,6-Dimethylnaphthalene | 80340 | 64099 | GCM13 | 575-43-9 | 25 | µg/kg | irl
1-Methyl-9H-fluorene | 80339 | 64100 | GCM13 | 1730-37-6 | 25 | µg/kg | irl
1-Methylphenanthrene | 80334 | 64101 | GCM13 | 832-69-9 | 25 | µg/kg | irl
1-Methylpyrene | 80345 | 64102 | GCM13 | 2381-21-7 | 25 | µg/kg | irl
2,3,6-Trimethylnaphthalene | 80541 | 64103 | GCM13 | 829-26-5 | 25 | µg/kg | irl
2,6-Dimethylnaphthalene | 80344 | 63167 | GCM13 | 581-42-0 | 25 | µg/kg | irl
2-Ethylnaphthalene | 80338 | 64104 | GCM13 | 939-27-5 | 25 | µg/kg | irl
2-Fluorobiphenyl (surrogate) | 80361 | 90754 | GCM13 | 321-60-8 | N/A | pct
2-Methylanthracene | 80546 | 64105 | GCM13 | 613-12-7 | 25 | µg/kg | irl
4H-Cyclopenta[def]phenanthrene | 80343 | 64106 | GCM13 | 203-64-5 | 25 | µg/kg | irl
Acenaphthene | 80547 | 64108 | GCM13 | 83-32-9 | 25 | µg/kg | irl
Acenaphthylene | 80548 | 64109 | GCM13 | 208-96-8 | 25 | µg/kg | irl
Anthracene | 80545 | 63180 | GCM13 | 120-12-7 | 25 | µg/kg | irl
Anthraquinone | 80549 | 63181 | GCM13 | 84-65-1 | 25 | µg/kg | irl
Benz[a]anthracene | 80359 | 63610 | GCM13 | 56-55-3 | 25 | µg/kg | irl
Benzo[a]pyrene | 80346 | 63183 | GCM13 | 50-32-8 | 25 | µg/kg | irl
Benzo[b]fluoranthene | 80550 | 64111 | GCM13 | 205-99-2 | 25 | µg/kg | irl
Benzo[e]pyrene | 80544 | 64112 | GCM13 | 192-97-2 | 25 | µg/kg | irl
Benzo[ghi]perylene | 80341 | 64113 | GCM13 | 191-24-2 | 25 | µg/kg | irl
Benzo[k]fluoranthene | 80342 | 64114 | GCM13 | 207-08-9 | 25 | µg/kg | irl
Bis(2-ethylhexyl) phthalate | 80542 | 63187 | GCM13 | 117-81-7 | 25 | µg/kg | irl
Carbazole | 80355 | 63194 | GCM13 | 86-74-8 | 25 | µg/kg | irl
Chrysene | 80360 | 64115 | GCM13 | 218-01-9 | 25 | µg/kg | irl
Dibenz[a,h]anthracene | 80336 | 64116 | GCM13 | 53-70-3 | 25 | µg/kg | irl
Dibenzothiophene | 80337 | 64117 | GCM13 | 132-65-0 | 25 | µg/kg | irl
Diethyl phthalate | 80347 | 63202 | GCM13 | 84-66-2 | 25 | µg/kg | irl
Fluoranthene | 80353 | 63208 | GCM13 | 206-44-0 | 25 | µg/kg | irl
Fluorene | 80335 | 64107 | GCM13 | 86-73-7 | 25 | µg/kg | irl
Hexachlorobenzene | 80543 | 63631 | GCM13 | 118-74-1 | 25 | µg/kg | irl
Indeno[1,2,3-cd]pyrene | 80349 | 64118 | GCM13 | 193-39-5 | 25 | µg/kg | irl
Naphthalene | 80352 | 63220 | GCM13 | 91-20-3 | 25 | µg/kg | irl
Nitrobenzene-d5 (surrogate) | 80362 | 90755 | GCM13 | 4165-60-0 | N/A | pct
Pentachloroanisole | 80350 | 64119 | GCM13 | 1825-21-4 | 25 | µg/kg | irl
Pentachloronitrobenzene | 80348 | 63650 | GCM13 | 82-68-8 | 25 | µg/kg | irl
Perylene | 80358 | 64120 | GCM13 | 198-55-0 | 25 | µg/kg | irl
Phenanthrene | 80356 | 63224 | GCM13 | 85-01-8 | 25 | µg/kg | irl
Phenanthridine | 80354 | 64121 | GCM13 | 229-87-8 | 25 | µg/kg | irl
Pyrene | 80351 | 63227 | GCM13 | 129-00-0 | 25 | µg/kg | irl
Sample weight, grams | 80552 | 91107 | GCM13 | - | N/A | g
Terphenyl-d14 (surrogate) | 80363 | 90756 | GCM13 | 1718-51-0 | N/A | pct

## Table B8
Table B8. U.S. Geological Survey National Water Quality Laboratory custom method 8093 for halogenated organic compounds in bed sediment. [NWQL, National Water Quality Laboratory; NWIS, National Water Information System database of the USGS; CAS, chemical abstracts services; µg/kg, microgram per kilogram; g, gram; pct, percent; irl, interim reporting level; N/A,not applicable; -, no data]
Parameter name | NWQL laboratory code | NWIS parameter code | NWIS method code | CAS number | Reporting level | Unit | Reporting level type
2,2',4,4'-Tetrabromodiphenylether (PBDE 47) | 81563 | 63166 | GM014 | 5436-43-1 | 0.2 | µg/kg | irl
Triclosan | 81541 | 63232 | GM014 | 3380-34-5 | 4 | µg/kg | irl
alpha-Endosulfan | 81542 | 63259 | GM014 | 959-98-8 | 0.2 | µg/kg | irl
beta-Endosulfan | 82198 | 63260 | GCM14 | 33213-65-9 | 0.2 | µg/kg | irl
Benfluralin | 81521 | 63265 | GM014 | 1861-40-1 | 0.2 | µg/kg | irl
cis-Chlordane | 81540 | 63271 | GM014 | 5103-71-9 | 0.2 | µg/kg | irl
trans-Chlordane | 81537 | 63272 | GM014 | 5103-74-2 | 0.2 | µg/kg | irl
Chlorpyrifos | 81530 | 63273 | GM014 | 2921-88-2 | 0.2 | µg/kg | irl
Cyfluthrin | 81571 | 63279 | GM014 | 68359-37-5 | 0.2 | µg/kg | irl
lambda-Cyhalothrin | 81565 | 63280 | GM014 | 91465-08-6 | 0.2 | µg/kg | irl
Dacthal | 81529 | 63282 | GM014 | 1861-32-1 | 0.2 | µg/kg | irl
Dieldrin | 81545 | 63289 | GM014 | 60-57-1 | 0.1 | µg/kg | irl
Endosulfan sulfate | 82195 | 63298 | GCM14 | 1031-07-8 | 0.4 | µg/kg | irl
Fipronil | 81534 | 63313 | GM014 | 120068-37-3 | 0.1 | µg/kg | irl
Fipronil sulfide | 81532 | 63314 | GM014 | 120067-83-6 | 0.1 | µg/kg | irl
Desulfinylfipronil | 81526 | 63316 | GM014 | - | 0.1 | µg/kg | irl
cis-Nonachlor | 81552 | 63338 | GM014 | 5103-73-1 | 0.1 | µg/kg | irl
trans-Nonachlor | 81538 | 63339 | GM014 | 39765-80-5 | 0.1 | µg/kg | irl
Oxyfluorfen | 81546 | 63341 | GM014 | 42874-03-3 | 4 | µg/kg | irl
p,p'-DDT | 81556 | 63345 | GM014 | 50-29-3 | 4 | µg/kg | irl
p,p'-DDD | 81553 | 63346 | GM014 | 72-54-8 | 2 | µg/kg | irl
p,p'-DDE | 81544 | 63347 | GM014 | 72-55-9 | 1 | µg/kg | irl
Pendimethalin | 81535 | 63353 | GM014 | 40487-42-1 | 1 | µg/kg | irl
Tefluthrin | 81522 | 63377 | GM014 | 79538-32-2 | 0.5 | µg/kg | irl
Trifluralin | 81520 | 63390 | GM014 | 1582-09-8 | 0.2 | µg/kg | irl
Hexachlorobenzene | 81523 | 63631 | GM014 | 118-74-1 | 0.1 | µg/kg | irl
Methyl triclosan | 81543 | 63639 | GM014 | 4640-01-1 | 6 | µg/kg | irl
Pentachloronitrobenzene | 81525 | 63650 | GM014 | 82-68-8 | 0.1 | µg/kg | irl
Tetradifon | 81566 | 63665 | GM014 | 116-29-0 | 0.2 | µg/kg | irl
Pentachloroanisole | 81524 | 64119 | GM014 | 1825-21-4 | 0.1 | µg/kg | irl
pcb, congener, iupac #49 | 81528 | 64725 | GM014 | 41464-40-8 | 2 | µg/kg | irl
pcb, congener, iupac #52 | 81527 | 64726 | GM014 | 35693-99-3 | 1 | µg/kg | irl
pcb, congener, iupac #70 | 81536 | 64727 | GM014 | 32598-11-1 | 2 | µg/kg | irl
pcb, congener, iupac #101 | 81539 | 64729 | GM014 | 37680-73-2 | 1 | µg/kg | irl
pcb, congener, iupac #110 | 81547 | 64730 | GM014 | 38380-03-9 | 1 | µg/kg | irl
pcb, congener, iupac #118 | 81550 | 64731 | GM014 | 31508-00-6 | 0.1 | µg/kg | irl
pcb, congener, iupac #138 | 81555 | 64732 | GM014 | 35065-28-2 | 0.1 | µg/kg | irl
pcb, congener, iupac #146 | 81551 | 64733 | GM014 | 51908-16-8 | 0.1 | µg/kg | irl
pcb, congener, iupac #149 | 81549 | 64734 | GM014 | 38380-04-0 | 1 | µg/kg | irl
pcb, congener, iupac #151 | 81548 | 64735 | GM014 | 52663-63-5 | 0.1 | µg/kg | irl
pcb, congener, iupac #170 | 81564 | 64736 | GM014 | 35065-30-6 | 0.1 | µg/kg | irl
pcb, congener, iupac #174 | 81559 | 64737 | GM014 | 38411-25-5 | 0.1 | µg/kg | irl
pcb, congener, iupac #177 | 81560 | 64738 | GM014 | 52663-70-4 | 0.1 | µg/kg | irl
pcb, congener, iupac #180 | 81561 | 64739 | GM014 | 35065-29-3 | 0.1 | µg/kg | irl
pcb, congener, iupac #183 | 81558 | 64740 | GM014 | 52663-69-1 | 0.1 | µg/kg | irl
pcb, congener, iupac #187 | 81557 | 64741 | GM014 | 52663-68-0 | 0.1 | µg/kg | irl
pcb, congener, iupac #194 | 81568 | 64742 | GM014 | 35694-08-7 | 0.1 | µg/kg | irl
pcb, congener, iupac #206 | 81570 | 64743 | GM014 | 40186-72-9 | 0.1 | µg/kg | irl
2,3',4,4'-Tetrabromodiphenyl ether (PBDE 66) | 81567 | 64852 | GM014 | 189084-61-5 | 0.1 | µg/kg | irl
2,3',4',6-Tetrabromodiphenyl ether (PBDE 71) | 81562 | 64853 | GM014 | 189084-62-6 | 0.1 | µg/kg | irl
2,2',3,4,4'-Pentabromodiphenyl ether (PBDE 85) | 81573 | 64854 | GM014 | 182346-21-0 | 0.1 | µg/kg | irl
2,2',4,4',5-Pentabromodiphenyl ether (PBDE 99) | 81572 | 64855 | GM014 | 60348-60-9 | 0.2 | µg/kg | irl
2,2',4,4',6-Pentabromodiphenyl ether (PBDE 100) | 81569 | 64856 | GM014 | 189084-64-8 | 0.1 | µg/kg | irl
2,2',3,4,4',5'-Hexabromodiphenyl ether (PBDE138) | 81576 | 64857 | GM014 | 182677-30-1 | 0.1 | µg/kg | irl
2,2',4,4',5,5'-Hexabromodiphenylether (PBDE 153) | 81575 | 64858 | GM014 | 68631-49-2 | 0.1 | µg/kg | irl
2,2',4,4',5,6'-Hexabromodiphenyl ether (PBDE 154) | 81574 | 64859 | GM014 | 207122-15-4 | 0.1 | µg/kg | irl
2,2',3,4,4',5',6-Heptabromodiphenyl ether (PBDE 183) | 81577 | 64860 | GM014 | 207122-16-5 | 0.1 | µg/kg | irl
Oxychlordane | 81533 | 64866 | GM014 | 27304-13-8 | 1 | µg/kg | irl
Pentabromotoluene | 81554 | 64867 | GM014 | 87-83-2 | 1 | µg/kg | irl
1,2-Bis(2,4,6-tribromophenoxy)ethane | 81578 | 64868 | GM014 | 37853-59-1 | 0.1 | µg/kg | irl
Octachlorostyrene | 81531 | 65217 | GM014 | 29082-74-4 | 1 | µg/kg | irl
bis(Hexachlorocyclopentadieno) cyclooctane [Dechlorane Plus] | 81583 | 65220 | GM014 | 13560-89-9 | 1 | µg/kg | irl
PCB congener 202-13C12 (surrogate) | 81581 | 90802 | GM014 | 105600-26-8 | N/A | pct
Sample weight, grams | 81582 | 91137 | GM014 | - | N/A | g
4,4'-Dibromooctafluorobiphenyl (surrogate) | 81579 | 91785 | GM014 | 10386-84-2 | N/A | pct
p,p'-DDT-d8 (surrogate) | 81580 | 91828 | GM014 | - | N/A | pct

## Table B9
Table B9. U.S. Geological Survey National Water Quality Laboratory Schedule 6434 for hormone compounds in bed sediment. [NWQL, National Water Quality Laboratory; NWIS, National Water Information System database of the USGS; CAS, chemical abstracts services; ng/L, nanograms per liter; pct, percent; mL, milliliter; mrl, minimum reporting level; irl, interim reporting level; N/A, not applicable_; -, not data]
Parameter name | NWQL laboratory code | NWIS parameter code | NWIS method code | CAS number | Reporting level | Unit | Reporting level type
11-Ketotestosterone | 80474 | 64527 | GM005 | 564-35-2 | 2 | ng/L | mrl
16-Epiestriol-2,4-d2 (surrogate) | 82084 | 91680 | GM005 | 366495-94-5 | N/A | pct
17-alpha-Estradiol | 80475 | 64528 | GM005 | 57-91-0 | 0.8 | ng/L | irl
17-alpha-Ethynylestradiol | 80476 | 64529 | GM005 | 57-63-6 | 0.8 | ng/L | irl
17-alpha-Ethynylestradiol-2,4,16,16-d4 (surrogate) | 80495 | 90827 | GM005 | 350820-06-3 | N/A | pct
17-beta-Estradiol | 80477 | 64530 | GM005 | 50-28-2 | 0.8 | ng/L | irl
17-beta-Estradiol-13,14,15,16,17,18-13C6 (surrogate) | 82088 | 91755 | GM005 | - | N/A | pct
3-beta-Coprostanol | 80479 | 64532 | GM005 | 360-68-9 | 200 | ng/L | mrl
4,4'-Bisphenl F | 81586 | 51294 | GM005 | 620-92-8 | 10 | ng/L | mrl
Bisphenol F-d10 (surrogate) | 81588 | 90642 | GM005 | - | N/A | pct
4-Androstene-3,17-dione | 80480 | 64533 | GM005 | 63-05-8 | 0.8 | ng/L | irl
Bisphenol A | 81471 | 67305 | GM005 | 80-05-7 | 100 | ng/L | mrl
Bisphenol-A-d16 (surrogate) | 81472 | 67309 | GM005 | 96210-87-6 | N/A | pct
Cholesterol | 80481 | 64534 | GM005 | 57-88-5 | 200 | ng/L | mrl
Cholesterol-d7 (surrogate) | 80494 | 90781 | GM005 | 83199-47-7 | N/A | pct
cis-Androsterone | 80482 | 64535 | GM005 | 53-41-8 | 0.8 | ng/L | irl
cis-Androsterone-2,2,3,4,4-d5 (surrogate) | 82326 | 90509 | GM005 | 89685-22-3 | N/A | pct | irl
Dihydrotestosterone | 80491 | 64544 | GM005 | 521-18-6 | 4 | ng/L | irl
Epitestosterone | 80484 | 64537 | GM005 | 481-30-1 | 2 | ng/L | irl
Equilenin | 80485 | 64538 | GM005 | 517-09-9 | 2 | ng/L | irl
Equilin | 80486 | 64539 | GM005 | 474-86-2 | 8 | ng/L | irl
Estriol | 80487 | 64540 | GM005 | 50-27-1 | 2 | ng/L | irl
Estriol-2,4,16,17-d4 (surrogate) | 82203 | 91616 | GM005 | - | N/A | pct
Estrone | 80488 | 64541 | GM005 | 53-16-7 | 0.8 | ng/L | irl
Estrone-13,14,15,16,17,18-13C6 (surrogate) | 82072 | 91756 | GM005 | - | N/A | pct
Medroxyprogesterone-d3 (surrogate) | 82076 | 91682 | GM005 | 162462-69-3 | N/A | pct
Mestranol | 80489 | 64542 | GM005 | 72-33-3 | 0.8 | ng/L | irl
Mestranol-2,4,16,16-d4 (surrogate) | 80502 | 90836 | GM005 | - | N/A | pct
Nandrolone-16,16,17-d3 (surrogate) | 82080 | 91683 | GM005 | 120813-22-1 | N/A | pct
Norethindrone | 80478 | 64531 | GM005 | 68-22-4 | 0.8 | ng/L | irl
Progesterone | 80490 | 64543 | GM005 | 57-83-0 | 8 | ng/L | irl
Progesterone-2,3,4-13C3 (surrogate) | 82289 | 90511 | GM005 | 327048-87-3 | N/A | pct
Sample volume | 80506 | 91119 | GM005 | - | N/A | mL
Testosterone | 80492 | 64545 | GM005 | 58-22-0 | 1.6 | ng/L | irl
trans-Diethyl-1,1,1',1'-d4-stilbesterol-3,3',5,5'-d4 (surrogate) | 80498 | 90832 | GM005 | 91318-10-4 | N/A | pct
trans-Diethylstilbestrol | 80483 | 64536 | GM005 | 56-53-1 | 0.8 | ng/L | mrl

## Table B10
Table B10. U.S. Geological Survey Crustal Geophysics and Geochemistry Laboratory schedule for major and trace elements in bed sediment. [NWIS, National Water Information System database of the USGS; ppm, parts per million; pct, percent; -, no data]
Parameter name | NWIS parameter code | Reporting level | Unit
Aluminum, bs, total digest, mg/kg | 01375 | 50 | ppm
Antimony, bs, total digest, mg/kg | 01098 | 0.04 | ppm
Arsenic, bs, total digest, mg/kg | 01003 | 1 | ppm
Barium, bs, total digest, mg/kg | 01376 | 0.25 | ppm
Beryllium, bs, total digest, mg/kg | 01377 | 0.03 | ppm
Bismuth, bs, mg/kg | 62465 | 0.06 | ppm
Cadmium, bs, total digest, mg/kg | 01378 | 0.007 | ppm
Calcium, bs, mg/kg | 62456 | 100 | ppm
Cerium, bs, mg/kg | 62466 | 0.1 | ppm
Cesium, bs, mg/kg | 62477 | 0.003 | ppm
Chromium, bs, total digest, mg/kg | 01379 | 0.5 | ppm
Cobalt, bs, total digest, mg/kg | 01380 | 0.03 | ppm
Copper, bs, total digest, mg/kg | 01381 | 2 | ppm
Gallium, bs, mg/kg | 62468 | 0.015 | ppm
Inorganic carbon, bs, % | 30241 | 0.05 | pct
Iron, bs, total digest, mg/kg | 01170 | 60 | ppm
Lanthanum, bs, mg/kg | 62470 | 0.05 | ppm
Lead, bs, mg/kg | 30272 | 0.4 | ppm
Lithium, bs, mg/kg | 30274 | 0.3 | ppm
Magnesium, bs, mg/kg | 62458 | 6 | ppm
Manganese, bs, mg/kg | 30278 | 0.7 | ppm
Molybdenum, bs, mg/kg | 30283 | 0.05 | ppm
Nickel, bs, mg/kg | 30287 | 0.3 | ppm
Niobium, bs, mg/kg | 30289 | 0.1 | ppm
Organic carbon, bs, % | 30243 | 0.05 | pct
Phosphorus, bs,total, mg/kg as P | 00668 | 5 | ppm
Potassium, bs, mg/kg | 62457 | 15 | ppm
Rubidium, bs, mg/kg | 62475 | 0.014 | ppm
Scandium, bs, mg/kg | 30297 | 0.04 | ppm
Silver, bs, mg/kg | 30301 | 0.01 | ppm
Sodium, bs, mg/kg | 62459 | 25 | ppm
Strontium, bs, mg/kg | 30305 | 0.8 | ppm
Tantalum, bs, mg/kg | 30309 | 0.015 | ppm
Thallium, bs, total digest, mg/kg | 34480 | 0.08 | ppm
Thorium, bs, mg/kg | 30312 | 0.1 | ppm
Titanium, bs, total digest, mg/kg | 01153 | 40 | ppm
Total carbon, bs, % by wt | 62463 |  | ppm
Uranium, bs, mg/kg | 30320 | 0.02 | ppm
Vanadium, bs, mg/kg | 30322 | 0.15 | ppm
Yttrium, bs, mg/kg | 30327 | 0.05 | ppm
Zinc, bs, mg/kg | 30329 | 3 | ppm

## Table B11
Table B11. U.S. Geological Survey National Water Quality Laboratory Schedule1632 for chlorophyll a, pheophytin a, and ash-free dry mass in periphyton. [NWQL, National Water Quality Laboratory; NWIS, National Water Information System database of the USGS; CAS, chemical abstracts services; EPA, Environmental Protection Agency; g/m2, gram per square meter; mg/m2, milligram per square meter; pct, percent; lrl, laboratory reporting level; mrl, minimum reporting level; -, no data]
Parameter name | NWQL laboratory code | NWIS parameter code | NWIS method code | CAS number | Reporting level | Unit | Reporting level type | Method citation | Method
Biomass, periphyton, ash free dry weight | 2751 | 49954 | GRV15 | - | 0.1 | g/m2 | mrl | Britton and Greeson, 1987 | USGS Method B-3520-85
chlorophyll a | 3153 | 70957 | 00050 | 479-61-8 | 0.1 | mg/m2 | lrl | Arar and Collins, 1997 | EPA 445.0
Periphyton, biomass, ash weight | 611 | 00572 | GRV15 | - | 0.1 | g/m2 | mrl | Britton and Greeson, 1987 | USGS Method B-3520-85
Periphyton, biomass, dry weight | 603 | 00573 | GRV15 | - | 0.1 | g/m2 | mrl | Britton and Greeson, 1987 | USGS Method B-3520-85
Pheophytin A, periphyton | 80253 | 62359 | 00050 | 603-17-8 | 0.1 | mg/m2 | lrl | Arar and Collins, 1997 | EPA 445.0