## QA-QC
APPENDIX 1. Summary of qualtity assurance results associated with surface water and sediment parameters
Quality assurance (QA) consisted of the analysis of field duplicates (two field samples taken at the same location and time), laboratory duplicates (taken from a single field sample), matrix spike recoveries, and certified reference matieral (CRM) recoveries. Not all QA metrics are appropriate for all analytes. For field and laboratory duplicates the mean relative percent deviation (RPDEV) is reported along with the standard deviation (of the mean reported value) in parenthesis ( ). The RPDEV is equal to the deviation (DEV) divided by the mean and expressed as a percentage. For N=2 paired values, the DEV is equal to the absolute difference of X1 and X2 divided by 2 (abs(X2-X1)/2). For N=3 or more values, the DEV is equal to the standard deviation. The number of samples (N) for each metric is reported. See Tables 5 and 6 for explanation of analyte notation. Definitions: SED, sediment, PW, porewater; SW, surface water; ― , not applicable; µg/g, microgram per gram; ng/g, nanogram per gram.
|  | Field Duplicate |  |  | Laboratory Duplicate |  |  | Matrix Spike |  |  | Certified Reference Material
Analyte Notation | Matrix | Mean RPDEV |  | N | Mean RPDEV |  | N | Mean Recovery (percent) |  | N | CRM Name, Type | Certified Value | Units | Mean Recovery (percent) |  | N
THg | SED | ― | ― | ― | 3.4 | 2.7 | 11 | 105.1 | 11.9 | 14 | PACS 2, marine sediment | 3.04 | µg/g | 92.2 | 0.6 | 2
[11 empty] | PACS 3, marine sediment | 3 | µg/g | 92.6 | 6.5 | 14
MeHg | SED | ― | ― | ― | 3.5 | 3.4 | 11 | 98.7 | 7.3 | 22 | ERMCC-580, marine sediment | 70 | ng/g | 103.4 | 8.7 | 9
[11 empty] | SQC-1238, sediment | 9.3 | ng/g | 95.1 | 8.1 | 3
kdeg | SED | ― | ― | ― | 15.4 | 14.9 | 72 | ― | ― | ― | ― | ― | ― | ― | ― | ―
%.DW | SED | ― | ― | ― | 0.4 | 0.4 | 18 | ― | ― | ― | ― | ― | ― | ― | ― | ―
%.LOI | SED | ― | ― | ― | 3.2 | 6.7 | 18 | ― | ― | ― | ― | ― | ― | ― | ― | ―
BD | SED | ― | ― | ― | 0.97 | 1.02 | 16 | ― | ― | ― | ― | ― | ― | ― | ― | ―
POR | SED | ― | ― | ― | 1.1 | 1.07 | 16 | ― | ― | ― | ― | ― | ― | ― | ― | ―
Cl- | PW | ― | ― | ― | 1.3 | 1.2 | 4 | 107.2 | 8.9 | 2 | ― | ― | ― | ― | ― | ―
SO42- | PW | ― | ― | ― | 18.5 | 9.7 | 4 | 95 | 5.5 | 3 | ― | ― | ― | ― | ― | ―
f.THg | SW | 4 | 3.8 | 17 | 6.2 | 11.6 | 18 | 103.18 | 11.74 | 19 | NIST 1641d, aqueous | 16.2 | µg/g | 98.65 | 7.34 | 17
f.MeHg | SW | 4.1 | 3.9 | 26 | 3 | 2.9 | 20 | 95.16 | 6.04 | 40 | ― | ― | ― | ― | ― | ―
Cl- | SW | 0.2 | 0.15 | 27 | 0.18 | 0.25 | 16 | 106.3 | 9.07 | 16 | ― | ― | ― | ― | ― | ―
SO42- | SW | 0.47 | 0.5 | 27 | 0.24 | 0.16 | 16 | 98.8 | 11.55 | 13 | ― | ― | ― | ― | ― | ―
TSS | SW | 3.9 | 4.4 | 23 | 3.8 | 3.8 | 348 | ― | ― | ― | ― | ― | ― | ― | ― | ―
p.THg | SW | 7.3 | 9.1 | 31 | ― | ― | ― | ― | ― | ― | PACS 2, marine sediment | 3 | µg/g | 92.4 | 6.1 | 28
p.MeHg | SW | 7.9 | 10.3 | 21 | ― | ― | ― | 101.5 | 6.8 | 26 | ERMCC-580, marine sediment | 70 | ng/g | 107 | 7.9 | 22
[11 empty] | SQC-1238, sediment | 9.3 | ng/g | 102.8 | 6 | 22
p.Chl.a | SW | 15.4 | 16.6 | 24 | ― | ― | ― | ― | ― | ― | ― | ― | ― | ― | ― | ―
%POC | SW | 11.6 | 14.4 | 29 | ― | ― | ― | ― | ― | ― | ― | ― | ― | ― | ― | ―
%PN | SW | 1.8 | 13.7 | 29 | ― | ― | ― | ― | ― | ― | ― | ― | ― | ― | ― | ―
δ13C-POC | SW | -0.8 | 0.8 | 23 | ― | ― | ― | ― | ― | ― | ― | ― | ― | ― | ― | ―
δ15N-PN | SW | 8.1 | 13.6 | 25 | ― | ― | ― | ― | ― | ― | ― | ― | ― | ― | ― | ―