## Table2
Table 2. Geochemical analyses of soil samples collected in 2007, by element and method of analysis, lower Rio Grande valley, Texas.
[No., number; Lat., latitude, in decimal degrees; Long., longitude in decimal degrees; Geo_unit, geologic units described by Page and others (2005) below soil sample; G, Goliad Formation (Pliocene); L, Lissie Formation (Pleistocene); B, Beaumont Formation (Pleistocene); H, Holocene alluvium; ICPMS-AES, inductively coupled plasma mass spectrometry-atomic emission spectrometry for 42 elements; XRF, wavelength dispersive x-ray fluorescence for 10 major elements and LOI (loss on ignition); As_ppm_AAS and Se_ppm_AAS, atomic absorption spectrometry for arsenic and selenium; Hg_ppm_CVAAS, cold vapor - atomic absorption spectrometryfor mercury; ppm, parts per million; <, value is less than the limit of detection to the right]
Field no. | Lab no. | Lat | Long | Geo_Unit | ICPMS-AES_Al | ICPMS-AES_Ca | ICPMS-AES_Fe | ICPMS-AES_K | ICPMS-AES_Mg | ICPMS-AES_Na | ICPMS-AES_S | ICPMS-AES_Ti | ICPMS-AES_Ag | ICPMS-AES_As | ICPMS-AES_Ba | ICPMS-AES_Be | ICPMS-AES_Bi | ICPMS-AES_Cd | ICPMS-AES_Ce | ICPMS-AES_Co | ICPMS-AES_Cr | ICPMS-AES_Cs | ICPMS-AES_Cu | ICPMS-AES_Ga | ICPMS-AES_In | ICPMS-AES_La | ICPMS-AES_Li | ICPMS-AES_Mn | ICPMS-AES_Mo | ICPMS-AES_Nb | ICPMS-AES_Ni | ICPMS-AES_P | ICPMS-AES_Pb | ICPMS-AES_Rb | ICPMS-AES_Sb | ICPMS-AES_Sc | ICPMS-AES_Sn | ICPMS-AES_Sr | ICPMS-AES_Te | ICPMS-AES_Th | ICPMS-AES_Tl | ICPMS-AES_U | ICPMS-AES_V | ICPMS-AES_W | ICPMS-AES_Y | ICPMS-AES_Zn | XRF_Al2O3 | XRF_CaO | XRF_Cr2O3 | XRF_Fe2O3 | XRF_K2O | XRF_LOI | XRF_MgO | XRF_MnO | XRF_Na2O | XRF_P2O5 | XRF_SiO2 | XRF_TiO2 | As_AAS | Se_AAS | Hg_CVAAS
[5 empty] | percent | percent | percent | percent | percent | percent | percent | percent | ppm | ppm | ppm | ppm | ppm | ppm | ppm | ppm | ppm | ppm | ppm | ppm | ppm | ppm | ppm | ppm | ppm | ppm | ppm | ppm | ppm | ppm | ppm | ppm | ppm | ppm | ppm | ppm | ppm | ppm | ppm | ppm | ppm | ppm | percent | percent | percent | percent | percent | percent | percent | percent | percent | percent | percent | percent | ppm | ppm | ppm
ST07_001 | C-304058 | 26.3345 | -97.7899 | L | 4.16 | 0.52 | 1.22 | 1.89 | 0.26 | 0.99 | 0.02 | 0.15 | <1 | 5 | 518 | 1.8 | 0.12 | 0.1 | 33.8 | 4.2 | 16 | <5 | 8.2 | 9.26 | 0.02 | 18.7 | 15 | 237 | 0.53 | 8 | 7 | 200 | 14 | 71.3 | 0.6 | 3.8 | 1 | 137 | <0.1 | 5.4 | 0.4 | 1.2 | 31 | 0.5 | 11.3 | 31 | 8.01 | 0.7 | <0.01 | 1.82 | 2.4 | 3.4 | 0.47 | 0.03 | 1.46 | 0.05 | 80.3 | 0.36 | 3.6 | <0.2 | <0.01
ST07_002 | C-304059 | 26.3637 | -97.7969 | G | 3.23 | 0.48 | 0.79 | 1.61 | 0.15 | 0.84 | 0.02 | 0.1 | <1 | 4 | 479 | 1.1 | 0.1 | <0.1 | 24.8 | 2.4 | 11 | <5 | 8.6 | 6.86 | <0.02 | 14 | 11 | 151 | 0.34 | 5.8 | 4.5 | 250 | 15.7 | 57.8 | 0.62 | 2.2 | 0.9 | 119 | <0.1 | 4.1 | 0.4 | 1 | 20 | 0.4 | 7.9 | 24 | 6.31 | 0.68 | <0.01 | 1.19 | 2.02 | 3.52 | 0.28 | 0.02 | 1.18 | 0.04 | 83.4 | 0.22 | 2.8 | <0.2 | <0.01
ST07_003 | C-304060 | 26.3637 | -97.7969 | G | 4.93 | 0.71 | 1.57 | 2.08 | 0.34 | 0.91 | 0.03 | 0.18 | <1 | 5 | 534 | 2 | 0.17 | 0.2 | 39.1 | 6 | 21 | <5 | 16.6 | 11.2 | 0.03 | 23 | 19 | 386 | 0.47 | 9.8 | 10.5 | 420 | 21 | 79.5 | 0.75 | 5.2 | 1.4 | 144 | <0.1 | 7 | 0.5 | 1.5 | 35 | 0.7 | 15.6 | 49 | 8.62 | 1.31 | <0.01 | 2.05 | 2.36 | 8.32 | 0.55 | 0.06 | 1.19 | 0.09 | 74.1 | 0.35 | 3.7 | 0.3 | 0.02
ST07_004 | C-304061 | 26.394 | -97.7971 | G | 4.83 | 2.26 | 1.67 | 2.12 | 0.51 | 0.93 | 0.02 | 0.2 | <1 | 6 | 505 | 1.8 | 0.15 | 0.2 | 35.4 | 5.2 | 22 | <5 | 16.7 | 10.7 | 0.03 | 21.5 | 19 | 295 | 0.41 | 9.2 | 11.8 | 700 | 16.7 | 72.8 | 0.69 | 5.3 | 1.4 | 162 | <0.1 | 6.6 | 0.5 | 1.4 | 40 | 0.7 | 13.9 | 51 | 8.84 | 3.01 | <0.01 | 2.33 | 2.51 | 6.16 | 0.86 | 0.05 | 1.17 | 0.16 | 73.8 | 0.42 | 3.9 | 0.3 | <0.01
ST07_005 | C-304062 | 26.4193 | -97.7975 | G | 4.39 | 0.85 | 1.38 | 1.76 | 0.28 | 0.95 | <0.01 | 0.18 | <1 | 6 | 535 | 1.6 | 0.13 | 0.1 | 38.1 | 4.6 | 18 | <5 | 18.6 | 10.1 | 0.03 | 20.5 | 17 | 265 | 0.47 | 8.9 | 8.6 | 150 | 14.8 | 69.4 | 0.65 | 4.3 | 1.1 | 153 | <0.1 | 6.1 | 0.5 | 1.3 | 35 | 0.5 | 12.2 | 38 | 8.22 | 1.14 | 0.01 | 2.06 | 2.27 | 3.75 | 0.49 | 0.05 | 1.33 | <0.01 | 79.7 | 0.41 | 4.7 | <0.2 | <0.01
ST07_006 | C-304063 | 26.4153 | -97.8056 | L | 3.97 | 0.51 | 1.12 | 1.77 | 0.21 | 0.96 | <0.01 | 0.15 | <1 | 4 | 519 | 1.4 | 0.1 | 0.1 | 31.6 | 3.6 | 14 | <5 | 8.4 | 8.46 | 0.02 | 17.5 | 13 | 222 | 0.38 | 7.1 | 6.3 | 110 | 12.3 | 64.5 | 0.52 | 3.2 | 0.9 | 133 | <0.1 | 5 | 0.4 | 1.1 | 27 | 0.6 | 9.9 | 28 | 7.57 | 0.71 | <0.01 | 1.64 | 2.17 | 2.64 | 0.37 | 0.04 | 1.3 | 0.03 | 82.2 | 0.33 | 3 | <0.2 | <0.01
ST07_007 | C-304064 | 26.408 | -97.8025 | G | 3.98 | 1.02 | 1.1 | 1.54 | 0.27 | 0.95 | 0.01 | 0.14 | <1 | 6 | 522 | 1.4 | 0.1 | 0.1 | 29 | 3.4 | 14 | <5 | 8.8 | 8.56 | 0.02 | 15.9 | 13 | 195 | 0.34 | 6.9 | 6.1 | 190 | 12.3 | 54.5 | 0.58 | 3.4 | 0.9 | 139 | <0.1 | 4.7 | 0.4 | 1.1 | 25 | 0.4 | 9.5 | 29 | 7.44 | 1.38 | <0.01 | 1.58 | 2.3 | 3.55 | 0.48 | 0.03 | 1.27 | 0.05 | 80.2 | 0.33 | 4.4 | <0.2 | <0.01
ST07_008 | C-304065 | 26.4008 | -97.7945 | G | 3.25 | 1.27 | 0.79 | 1.6 | 0.17 | 0.89 | 0.02 | 0.1 | <1 | 4 | 482 | 1.2 | 0.07 | 0.1 | 22.5 | 2.4 | 10 | <5 | 4.6 | 6.83 | <0.02 | 12.9 | 11 | 155 | 0.36 | 5.4 | 4.2 | 230 | 10.1 | 55.5 | 0.49 | 2.3 | 0.9 | 133 | <0.1 | 3.5 | 0.4 | 0.9 | 19 | 0.4 | 7.4 | 21 | 6.28 | 1.8 | <0.01 | 1.22 | 1.96 | 4.12 | 0.31 | 0.03 | 1.22 | 0.06 | 81.8 | 0.24 | 2.7 | <0.2 | <0.01
ST07_009 | C-304066 | 26.4083 | -97.757 | G | 5.18 | 6.19 | 2.02 | 1.89 | 0.77 | 0.77 | 0.02 | 0.23 | <1 | 8 | 464 | 2.1 | 0.19 | 0.3 | 41.3 | 6.7 | 24 | 5 | 14.8 | 11.5 | 0.04 | 24 | 28 | 354 | 0.4 | 10 | 13.8 | 630 | 16.5 | 74.4 | 0.79 | 6.8 | 4.7 | 206 | <0.1 | 7.5 | 0.6 | 1.5 | 56 | 0.8 | 16.2 | 53 | 9.56 | 8.56 | 0.01 | 2.84 | 2.26 | 12.2 | 1.3 | 0.05 | 1.02 | 0.14 | 61.3 | 0.48 | 7.7 | 0.3 | <0.01
ST07_010 | C-304067 | 26.4009 | -97.7558 | G | 5.12 | 7.17 | 2.03 | 1.87 | 0.79 | 0.73 | 0.03 | 0.22 | <1 | 10 | 449 | 2 | 0.19 | 0.3 | 42.9 | 7.3 | 26 | 6 | 15.2 | 11.8 | 0.04 | 24.7 | 29 | 352 | 0.38 | 10.3 | 13.6 | 770 | 16.5 | 74.9 | 0.82 | 7.1 | 1.5 | 213 | <0.1 | 7.9 | 0.6 | 1.6 | 55 | 0.8 | 16.9 | 56 | 9.88 | 10.3 | <0.01 | 2.97 | 2.24 | 14 | 1.41 | 0.04 | 1.04 | 0.18 | 56.2 | 0.5 | 9.6 | 0.2 | <0.01
ST07_011 | C-304068 | 26.3864 | -97.7792 | G | 4.52 | 0.88 | 1.33 | 2.1 | 0.32 | 1.05 | 0.01 | 0.17 | <1 | 4 | 540 | 1.6 | 0.12 | 0.1 | 36 | 4.1 | 16 | <5 | 8.6 | 9.76 | 0.03 | 20.6 | 16 | 236 | 0.37 | 8.3 | 7.2 | 350 | 14.4 | 72.8 | 0.6 | 4.1 | 1 | 155 | <0.1 | 5.6 | 0.5 | 1.2 | 31 | 0.5 | 12.1 | 35 | 8.47 | 1.17 | <0.01 | 1.99 | 2.44 | 3.73 | 0.54 | 0.04 | 1.41 | 0.08 | 79 | 0.43 | 3.3 | <0.2 | <0.01
ST07_012 | C-304069 | 26.3864 | -97.7704 | L | 4.63 | 0.72 | 1.5 | 2.04 | 0.37 | 0.99 | 0.01 | 0.18 | <1 | 6 | 534 | 1.7 | 0.17 | 0.2 | 38.1 | 4.9 | 19 | <5 | 10.5 | 10.2 | 0.03 | 22.1 | 17 | 290 | 0.42 | 8.7 | 9 | 330 | 15.2 | 72.9 | 0.66 | 4.7 | 1.2 | 145 | <0.1 | 6.5 | 0.5 | 1.3 | 35 | 0.6 | 13.2 | 40 | 8.78 | 0.95 | <0.01 | 2.2 | 2.53 | 4.15 | 0.63 | 0.05 | 1.39 | 0.08 | 78.4 | 0.4 | 3.5 | <0.2 | <0.01
ST07_013 | C-304070 | 26.3862 | -97.7573 | L | 5.39 | 4.09 | 2.11 | 2.17 | 0.74 | 0.8 | 0.03 | 0.23 | <1 | 10 | 474 | 2.1 | 0.2 | 0.3 | 44.2 | 7.4 | 29 | 6 | 19.7 | 12.6 | 0.04 | 25.5 | 26 | 443 | 0.48 | 10.6 | 16.2 | 970 | 17.1 | 83.5 | 0.91 | 7.2 | 1.5 | 193 | <0.1 | 8 | 0.6 | 1.6 | 52 | 0.8 | 17.4 | 66 | 10.1 | 5.71 | <0.01 | 3.05 | 2.65 | 10.1 | 1.29 | 0.07 | 1.05 | 0.19 | 64.3 | 0.53 | 7.5 | 0.2 | 0.01
ST07_014 | C-304071 | 26.3851 | -97.7476 | L | 5.46 | 4.65 | 2.22 | 1.86 | 0.79 | 0.73 | 0.03 | 0.24 | <1 | 6 | 452 | 2 | 0.22 | 0.3 | 45.1 | 7.7 | 30 | 6 | 20.4 | 12.6 | 0.05 | 26.1 | 27 | 466 | 0.43 | 10.5 | 17.4 | 980 | 16.8 | 82.9 | 0.82 | 7.5 | 1.5 | 196 | <0.1 | 8.3 | 0.6 | 1.6 | 53 | 0.9 | 17.5 | 69 | 10.4 | 6.74 | <0.01 | 3.27 | 2.65 | 11.4 | 1.41 | 0.07 | 1 | 0.22 | 61.7 | 0.53 | 4.9 | 0.2 | <0.01
ST07_015 | C-304072 | 26.3862 | -97.7477 | G | 5.13 | 6.24 | 2.04 | 1.91 | 0.78 | 0.74 | 0.02 | 0.22 | <1 | 10 | 440 | 2 | 0.21 | 0.3 | 41.4 | 7.4 | 29 | 6 | 16.6 | 12.5 | 0.04 | 24.2 | 28 | 371 | 0.48 | 10.7 | 15.1 | 820 | 15.7 | 77.3 | 0.87 | 7.2 | 1.4 | 208 | <0.1 | 7.7 | 0.6 | 1.6 | 55 | 0.9 | 16.9 | 59 | 9.85 | 8.91 | <0.01 | 2.99 | 2.33 | 13 | 1.38 | 0.06 | 0.98 | 0.19 | 59.1 | 0.5 | 7.2 | 0.2 | <0.01
ST07_016 | C-304073 | 26.3819 | -97.7356 | G | 4.34 | 0.77 | 1.35 | 1.96 | 0.31 | 0.95 | <0.01 | 0.18 | <1 | 6 | 530 | 1.5 | 0.14 | 0.2 | 39.7 | 4.6 | 18 | <5 | 10.7 | 10.2 | 0.03 | 24.3 | 16 | 240 | 0.37 | 8.8 | 8.4 | 290 | 14.9 | 72.1 | 0.63 | 4.5 | 1.1 | 138 | <0.1 | 6.8 | 0.5 | 1.4 | 33 | 0.5 | 12.9 | 36 | 8.45 | 1.05 | <0.01 | 2.05 | 2.5 | 3.68 | 0.56 | 0.04 | 1.38 | 0.06 | 78.8 | 0.44 | 3.7 | <0.2 | <0.01
ST07_017 | C-304074 | 26.3719 | -97.7397 | G | 4.39 | 0.61 | 1.36 | 1.94 | 0.31 | 0.97 | 0.01 | 0.17 | <1 | 6 | 513 | 1.6 | 0.13 | 0.2 | 39 | 4.7 | 18 | <5 | 10.5 | 10 | 0.03 | 20.9 | 16 | 273 | 0.47 | 8.5 | 8.6 | 330 | 15.2 | 73.1 | 0.64 | 4.4 | 1.2 | 145 | <0.1 | 6.3 | 0.5 | 1.4 | 33 | 0.6 | 12.9 | 37 | 8.53 | 0.83 | <0.01 | 2.1 | 2.47 | 4.18 | 0.54 | 0.04 | 1.34 | 0.07 | 79.1 | 0.41 | 5.2 | <0.2 | <0.01
ST07_018 | C-304075 | 26.3719 | -97.7454 | G | 3.53 | 0.45 | 0.95 | 1.65 | 0.17 | 0.95 | <0.01 | 0.14 | <1 | 4 | 499 | 1.2 | 0.1 | <0.1 | 26.9 | 2.7 | 12 | <5 | 4.6 | 7.75 | <0.02 | 14.7 | 12 | 175 | 0.36 | 6.5 | 4.3 | 120 | 11.8 | 59.9 | 0.49 | 2.7 | 0.7 | 129 | <0.1 | 4.4 | 0.4 | 1 | 25 | 0.4 | 8 | 22 | 6.89 | 0.63 | <0.01 | 1.51 | 2.17 | 1.94 | 0.33 | 0.03 | 1.33 | 0.02 | 83.8 | 0.34 | 2.3 | <0.2 | <0.01
ST07_019 | C-304076 | 26.3719 | -97.7503 | G | 4.68 | 3.17 | 1.61 | 1.6 | 0.43 | 0.89 | 0.02 | 0.2 | <1 | 4 | 498 | 1.7 | 0.15 | 0.3 | 36.3 | 5.2 | 21 | <5 | 10.1 | 10.4 | 0.03 | 22.1 | 20 | 296 | 0.48 | 9.2 | 10.2 | 330 | 14 | 63.3 | 0.62 | 5.3 | 1.3 | 172 | <0.1 | 6.7 | 0.5 | 1.3 | 33 | 0.7 | 14.3 | 42 | 8.66 | 4.3 | <0.01 | 2.31 | 2.28 | 7.2 | 0.76 | 0.04 | 1.19 | 0.07 | 71.3 | 0.42 | 4.1 | <0.2 | <0.01
ST07_020 | C-304077 | 26.3719 | -97.7617 | G | 5.52 | 3.41 | 2.13 | 2.18 | 0.71 | 0.79 | 0.02 | 0.24 | <1 | 7 | 456 | 2.1 | 0.22 | 0.3 | 42.8 | 7.7 | 27 | 6 | 18.1 | 12.3 | 0.04 | 25.2 | 26 | 375 | 0.45 | 10.4 | 16.1 | 790 | 16.5 | 81.1 | 0.83 | 7 | 2.1 | 171 | <0.1 | 7.8 | 0.6 | 1.5 | 51 | 1 | 17.2 | 63 | 10.4 | 4.69 | <0.01 | 3.04 | 2.72 | 9.14 | 1.22 | 0.05 | 1.09 | 0.18 | 66.2 | 0.52 | 6 | 0.2 | 0.01
ST07_021 | C-304078 | 26.3718 | -97.7767 | G | 3.91 | 0.46 | 1 | 1.79 | 0.18 | 1.03 | <0.01 | 0.14 | <1 | 4 | 526 | 1.2 | 0.1 | <0.1 | 28.5 | 2.9 | 12 | <5 | 7.1 | 7.99 | <0.02 | 15.9 | 13 | 199 | 0.35 | 6.7 | 4.8 | 120 | 14.1 | 62.1 | 0.58 | 2.8 | 0.8 | 137 | <0.1 | 4.7 | 0.4 | 1.1 | 26 | 0.4 | 8.4 | 26 | 7.21 | 0.6 | <0.01 | 1.45 | 2.2 | 2.27 | 0.32 | 0.04 | 1.38 | 0.03 | 83.3 | 0.31 | 2.8 | <0.2 | <0.01
ST07_022 | C-304079 | 26.3766 | -97.7808 | G | 4.02 | 0.5 | 1.25 | 1.77 | 0.23 | 0.97 | <0.01 | 0.17 | <1 | 4 | 509 | 1.2 | 0.1 | 0.1 | 29.9 | 3.8 | 15 | <5 | 7.4 | 8.42 | 0.02 | 16.3 | 13 | 246 | 0.39 | 7 | 6.4 | 170 | 13.6 | 60.7 | 0.51 | 3.3 | 0.8 | 138 | <0.1 | 4.9 | 0.4 | 1.1 | 32 | 0.4 | 9.2 | 28 | 7.43 | 0.68 | <0.01 | 1.92 | 2.16 | 2.89 | 0.39 | 0.04 | 1.25 | 0.04 | 82.1 | 0.42 | 3.7 | <0.2 | <0.01
ST07_023 | C-304080 | 26.4531 | -97.7976 | G | 5.16 | 1.4 | 2 | 2.19 | 0.59 | 0.81 | 0.02 | 0.21 | <1 | 8 | 520 | 1.9 | 0.21 | 0.3 | 42.3 | 6.6 | 25 | 5 | 18.3 | 11.8 | 0.04 | 24.6 | 22 | 350 | 0.48 | 10.1 | 13.3 | 800 | 20.8 | 79.2 | 0.88 | 6.4 | 2.1 | 147 | <0.1 | 7.7 | 0.6 | 1.5 | 46 | 0.8 | 15.7 | 72 | 9.75 | 1.93 | <0.01 | 2.86 | 2.69 | 6.58 | 1 | 0.05 | 1.15 | 0.18 | 73.2 | 0.48 | 5.8 | 0.2 | 0.01
ST07_024 | C-304081 | 26.4808 | -97.7977 | G | 5.16 | 3.16 | 1.92 | 2.1 | 0.72 | 0.77 | 0.02 | 0.21 | <1 | 5 | 534 | 1.9 | 0.19 | 0.3 | 43.1 | 6.6 | 25 | 5 | 16.1 | 12 | 0.04 | 25.1 | 25 | 348 | 0.41 | 8.5 | 13.5 | 690 | 19.3 | 79.5 | 0.7 | 6.6 | 1.5 | 180 | <0.1 | 7.6 | 0.6 | 1.6 | 46 | 0.3 | 16.3 | 57 | 9.45 | 4.39 | 0.03 | 2.71 | 2.49 | 8.9 | 1.2 | 0.05 | 1.05 | 0.15 | 68.1 | 0.48 | 5 | 0.2 | 0.01
ST07_025 | C-304082 | 26.4779 | -97.863 | G | 4.52 | 4.59 | 1.69 | 1.84 | 0.63 | 0.65 | 0.03 | 0.2 | <1 | 7 | 465 | 1.5 | 0.18 | 0.3 | 39.7 | 6.1 | 24 | <5 | 15.4 | 10.3 | 0.04 | 23.2 | 23 | 328 | 0.42 | 8.1 | 13.3 | 480 | 14.6 | 68.1 | 0.74 | 5.7 | 1.9 | 192 | <0.1 | 7.2 | 0.5 | 1.4 | 44 | 0.7 | 14.4 | 44 | 8.34 | 6.41 | <0.01 | 2.37 | 2.21 | 9.84 | 1.09 | 0.04 | 0.85 | 0.11 | 67.9 | 0.42 | 4.4 | <0.2 | <0.01
ST07_026 | C-304083 | 26.4523 | -97.8627 | G | 5.08 | 3.33 | 1.93 | 2.09 | 0.71 | 1.09 | 0.11 | 0.23 | <1 | 10 | 486 | 1.8 | 0.23 | 0.3 | 42.2 | 6.5 | 27 | <5 | 19.1 | 11.5 | 0.04 | 24.4 | 25 | 371 | 0.51 | 10.2 | 16.2 | 520 | 17.5 | 76.6 | 0.87 | 6.3 | 1.4 | 190 | <0.1 | 7.7 | 0.6 | 1.5 | 47 | 0.9 | 15.9 | 52 | 8.99 | 4.3 | <0.01 | 2.64 | 2.3 | 9.22 | 1.13 | 0.05 | 1.38 | 0.11 | 68.8 | 0.49 | 4.7 | <0.2 | <0.01
ST07_027 | C-304084 | 26.423 | -97.8609 | G | 4.71 | 4.51 | 1.78 | 1.87 | 0.65 | 0.77 | 0.04 | 0.21 | <1 | 8 | 483 | 1.7 | 0.18 | 0.3 | 39.7 | 5.9 | 24 | <5 | 13.1 | 10.7 | 0.04 | 23.8 | 25 | 307 | 0.38 | 9.4 | 11.7 | 460 | 17 | 69.8 | 0.75 | 5.9 | 1.2 | 165 | <0.1 | 7.6 | 0.5 | 1.4 | 36 | 0.9 | 14.7 | 44 | 8.58 | 6.17 | <0.01 | 2.47 | 2.12 | 9.91 | 1.08 | 0.05 | 1.02 | 0.1 | 67.6 | 0.45 | 7.1 | <0.2 | <0.01
ST07_028 | C-304085 | 26.3875 | -97.8607 | G | 5.35 | 4.36 | 2 | 2.1 | 0.68 | 0.82 | 0.02 | 0.22 | <1 | 6 | 496 | 1.8 | 0.18 | 0.3 | 42.1 | 6.5 | 27 | 5 | 15 | 11.5 | 0.04 | 23.2 | 25 | 340 | 0.45 | 4.6 | 14.2 | 670 | 15.9 | 75.9 | 0.67 | 6.4 | 2.6 | 195 | <0.1 | 7.6 | 0.6 | 1.5 | 52 | 0.6 | 16.2 | 56 | 9.67 | 5.94 | <0.01 | 2.78 | 2.48 | 9.61 | 1.11 | 0.05 | 1.12 | 0.15 | 65.6 | 0.47 | 5.5 | <0.2 | <0.01
ST07_029 | C-304086 | 26.3482 | -97.8615 | G | 5.59 | 5.8 | 2.2 | 1.87 | 0.86 | 0.72 | 0.02 | 0.23 | <1 | 10 | 518 | 1.8 | 0.21 | 0.3 | 42.4 | 7 | 30 | 6 | 16.4 | 12.2 | 0.04 | 24.7 | 33 | 360 | 0.44 | 9.8 | 14.7 | 840 | 17.1 | 74.3 | 0.83 | 7.3 | 1.6 | 250 | <0.1 | 8.2 | 0.6 | 1.6 | 65 | 0.8 | 16.3 | 61 | 10 | 7.78 | <0.01 | 3.07 | 2.27 | 11.9 | 1.45 | 0.06 | 0.96 | 0.18 | 61.7 | 0.49 | 6.9 | <0.2 | <0.01
ST07_030 | C-304087 | 26.4429 | -97.7716 | G | 4.15 | 1.03 | 1.2 | 1.89 | 0.24 | 1.02 | 0.02 | 0.16 | <1 | 7 | 527 | 1.2 | 0.12 | 0.1 | 31.4 | 3.6 | 15 | <5 | 9.3 | 8.72 | 0.02 | 17.1 | 16 | 233 | 0.46 | 7 | 7.4 | 160 | 13.3 | 65.1 | 0.57 | 3.3 | 1.1 | 152 | <0.1 | 5.2 | 0.4 | 1.2 | 30 | 0.4 | 10 | 29 | 7.29 | 1.26 | <0.01 | 1.66 | 2.23 | 3.09 | 0.4 | 0.03 | 1.34 | 0.04 | 81.6 | 0.35 | 5.2 | <0.2 | <0.01
ST07_031 | C-304088 | 26.4301 | -97.7677 | G | 4.13 | 2.74 | 1.22 | 1.82 | 0.4 | 0.95 | 0.01 | 0.16 | <1 | 5 | 579 | 1.2 | 0.11 | 0.1 | 32.3 | 3.7 | 15 | <5 | 6.9 | 8.76 | 0.02 | 17.8 | 15 | 229 | 0.37 | 7.3 | 6.6 | 210 | 13.2 | 64.5 | 0.63 | 3.6 | 1 | 165 | <0.1 | 4.9 | 0.4 | 1.2 | 31 | 0.6 | 10.5 | 29 | 7.34 | 3.6 | <0.01 | 1.73 | 2.13 | 5.34 | 0.66 | 0.03 | 1.2 | 0.04 | 76.6 | 0.35 | 3.8 | <0.2 | <0.01
ST07_032 | C-304089 | 26.4316 | -97.7518 | L | 4.13 | 0.69 | 1.24 | 1.86 | 0.3 | 0.92 | 0.02 | 0.15 | <1 | 5 | 493 | 1.4 | 0.12 | 0.1 | 33.2 | 3.7 | 15 | <5 | 9.8 | 8.79 | 0.02 | 18.2 | 16 | 229 | 0.4 | 7.3 | 6.9 | 290 | 13.4 | 65.3 | 0.57 | 3.6 | 0.8 | 135 | <0.1 | 5.6 | 0.4 | 1.1 | 23 | 0.5 | 10.8 | 32 | 7.56 | 0.88 | <0.01 | 1.7 | 2.33 | 3.11 | 0.49 | 0.05 | 1.29 | 0.08 | 82 | 0.31 | 4.2 | <0.2 | <0.01
ST07_033 | C-304090 | 26.5035 | -97.7365 | L | 5.22 | 3.1 | 2.03 | 2.07 | 0.79 | 0.9 | 0.13 | 0.22 | <1 | 7 | 476 | 1.8 | 0.21 | 0.3 | 41.8 | 6.6 | 28 | 6 | 19.2 | 11.9 | 0.04 | 24.6 | 28 | 373 | 0.51 | 9.6 | 14.9 | 800 | 17.5 | 75.4 | 0.82 | 6.8 | 1.6 | 194 | <0.1 | 7.9 | 0.6 | 1.6 | 37 | 0.9 | 15.6 | 62 | 9.72 | 4.37 | <0.01 | 2.89 | 2.56 | 9.68 | 1.34 | 0.13 | 1.24 | 0.19 | 66.2 | 0.49 | 7.3 | <0.2 | 0.01
ST07_034 | C-304091 | 26.4811 | -97.7322 | L | 4.64 | 1.9 | 1.44 | 2.11 | 0.43 | 1.19 | 0.09 | 0.18 | <1 | 6 | 555 | 1.4 | 0.13 | 0.1 | 37.3 | 4.3 | 18 | <5 | 8.9 | 9.59 | 0.03 | 21.3 | 18 | 265 | 0.41 | 8.2 | 8.2 | 340 | 14.5 | 70 | 0.64 | 4.3 | 1 | 181 | <0.1 | 6.6 | 0.5 | 1.3 | 36 | 0.6 | 12 | 37 | 8.38 | 2.53 | <0.01 | 2.01 | 2.42 | 5.92 | 0.72 | 0.04 | 1.57 | 0.07 | 74.9 | 0.4 | 4.7 | <0.2 | <0.01
ST07_035 | C-304092 | 26.4543 | -97.7318 | L | 3.95 | 0.53 | 1.12 | 1.76 | 0.21 | 0.99 | <0.01 | 0.16 | <1 | 5 | 530 | 1.1 | 0.1 | <0.1 | 30.4 | 3.2 | 15 | <5 | 5.6 | 8.51 | 0.02 | 16.9 | 14 | 202 | 0.42 | 6.8 | 6.4 | 120 | 11.7 | 63.5 | 0.54 | 3.1 | 0.7 | 136 | <0.1 | 4.9 | 0.4 | 1 | 24 | 0.4 | 9.6 | 25 | 7.36 | 0.72 | <0.01 | 1.57 | 2.12 | 2.46 | 0.41 | 0.04 | 1.37 | 0.04 | 83.2 | 0.32 | 4.4 | <0.2 | <0.01
ST07_036 | C-304093 | 26.4229 | -97.7336 | L | 5.48 | 6.98 | 2.21 | 1.99 | 0.88 | 0.77 | 0.03 | 0.25 | <1 | 10 | 480 | 1.9 | 0.22 | 0.3 | 47 | 7.5 | 30 | 6 | 15.7 | 12.9 | 0.05 | 26.9 | 33 | 404 | 0.63 | 11.1 | 15 | 750 | 16.7 | 79.6 | 0.87 | 7.6 | 5.8 | 252 | <0.1 | 8.6 | 0.6 | 2 | 52 | 1 | 18.3 | 59 | 10.2 | 9.95 | 0.01 | 3.19 | 2.36 | 13.4 | 1.54 | 0.06 | 1.05 | 0.18 | 57.5 | 0.52 | 8.5 | 0.3 | <0.01
ST07_037 | C-304094 | 26.4015 | -97.7357 | L | 4.54 | 0.71 | 1.39 | 2.1 | 0.33 | 1.04 | 0.01 | 0.17 | <1 | 5 | 531 | 1.5 | 0.13 | 0.2 | 34.6 | 4.5 | 17 | <5 | 10.7 | 10.4 | 0.03 | 21.4 | 17 | 273 | 0.44 | 8.7 | 7.9 | 350 | 15 | 73.8 | 0.65 | 4.4 | 1.2 | 152 | <0.1 | 6.2 | 0.5 | 1.3 | 32 | 0.6 | 12.8 | 39 | 8.59 | 0.98 | <0.01 | 2.1 | 2.58 | 4.09 | 0.61 | 0.05 | 1.42 | 0.09 | 78.4 | 0.38 | 3.3 | <0.2 | <0.01
ST07_038 | C-304095 | 26.3571 | -97.7356 | H | 4.26 | 0.88 | 1.31 | 1.82 | 0.31 | 0.94 | <0.01 | 0.17 | <1 | 5 | 661 | 1.3 | 0.12 | 0.1 | 36.2 | 4.2 | 16 | <5 | 7.6 | 9.42 | 0.02 | 19.4 | 16 | 251 | 0.4 | 8.3 | 7 | 250 | 13.4 | 66.3 | 0.57 | 3.9 | 1.1 | 143 | <0.1 | 5.8 | 0.5 | 1.3 | 32 | 0.6 | 11.6 | 33 | 8.15 | 1.22 | <0.01 | 1.99 | 2.31 | 3.66 | 0.57 | 0.04 | 1.38 | 0.06 | 80.4 | 0.4 | 2.9 | <0.2 | <0.01
ST07_039 | C-304096 | 26.3312 | -97.7357 | H | 3.88 | 0.53 | 1.07 | 1.77 | 0.22 | 1.03 | 0.01 | 0.15 | <1 | 3 | 522 | 1.2 | 0.11 | <0.1 | 28.3 | 2.9 | 13 | <5 | 8.5 | 8.12 | <0.02 | 15.8 | 13 | 192 | 0.36 | 6.8 | 7.5 | 210 | 12.3 | 61.9 | 0.58 | 2.9 | 0.7 | 144 | <0.1 | 4.5 | 0.4 | 1 | 20 | 0.4 | 9.1 | 25 | 7.15 | 0.7 | <0.01 | 1.6 | 2.25 | 2.24 | 0.36 | 0.04 | 1.37 | 0.06 | 82.9 | 0.35 | 3.4 | <0.2 | <0.01
ST07_040 | C-304097 | 26.3294 | -97.6673 | H | 4.88 | 2.37 | 1.75 | 2 | 0.55 | 0.86 | 0.02 | 0.21 | <1 | 6 | 467 | 1.5 | 0.16 | 0.2 | 37.9 | 5.7 | 23 | <5 | 12.2 | 10.5 | 0.04 | 22.6 | 21 | 315 | 0.45 | 9 | 11.6 | 530 | 14.6 | 70.5 | 0.69 | 5.5 | 1.4 | 164 | <0.1 | 6.9 | 0.5 | 1.4 | 45 | 0.7 | 13.6 | 48 | 9.65 | 3.51 | <0.01 | 2.71 | 2.64 | 7.39 | 1.02 | 0.06 | 1.22 | 0.12 | 70.9 | 0.5 | 5.5 | <0.2 | <0.01
ST07_041 | C-304098 | 26.3566 | -97.6731 | H | 4.84 | 0.66 | 1.67 | 2.08 | 0.38 | 0.93 | 0.01 | 0.21 | <1 | 6 | 532 | 1.6 | 0.15 | 0.2 | 40.5 | 5.8 | 21 | <5 | 12.9 | 10.7 | 0.03 | 24 | 18 | 395 | 0.45 | 9.7 | 9.7 | 410 | 17.3 | 73.7 | 0.75 | 5.1 | 1.5 | 141 | <0.1 | 7.1 | 0.5 | 1.5 | 37 | 0.7 | 15.1 | 44 | 9.1 | 0.9 | <0.01 | 2.34 | 2.63 | 5.13 | 0.66 | 0.06 | 1.25 | 0.09 | 76.6 | 0.44 | 4.5 | 0.2 | 0.01
ST07_042 | C-304099 | 26.387 | -97.6724 | H | 4.01 | 0.88 | 1.15 | 1.84 | 0.29 | 0.93 | 0.01 | 0.14 | <1 | 4 | 512 | 1.4 | 0.12 | 0.1 | 35 | 3.7 | 14 | <5 | 7.5 | 8.88 | 0.02 | 19 | 14 | 226 | 0.37 | 7.2 | 6.7 | 250 | 13.1 | 65.9 | 0.56 | 3.5 | 0.8 | 129 | <0.1 | 5.1 | 0.5 | 1.2 | 29 | 0.5 | 10.8 | 31 | 7.72 | 1.21 | <0.01 | 1.74 | 2.33 | 3.5 | 0.5 | 0.04 | 1.36 | 0.05 | 80.2 | 0.34 | 3.8 | <0.2 | <0.01
ST07_043 | C-304100 | 26.4257 | -97.6733 | H | 4.37 | 0.9 | 1.37 | 2 | 0.35 | 1 | 0.01 | 0.17 | <1 | 7 | 519 | 1.2 | 0.14 | 0.1 | 34.3 | 4.2 | 17 | <5 | 10.1 | 9.21 | 0.03 | 19.8 | 16 | 273 | 0.39 | 7.8 | 9 | 320 | 13.3 | 67.1 | 0.63 | 3.7 | 2 | 152 | <0.1 | 5.6 | 0.5 | 1.8 | 32 | 0.5 | 12.6 | 35 | 8.06 | 1.2 | <0.01 | 1.95 | 2.44 | 3.7 | 0.59 | 0.04 | 1.38 | 0.07 | 79.4 | 0.37 | 3.9 | <0.2 | <0.01
ST07_044 | C-304101 | 26.4539 | -97.6737 | H | 4.18 | 0.59 | 1.35 | 1.87 | 0.27 | 0.93 | 0.01 | 0.18 | <1 | 6 | 517 | 1.2 | 0.11 | 0.2 | 32 | 4.1 | 17 | <5 | 8.5 | 8.58 | 0.02 | 19.3 | 15 | 295 | 0.44 | 7.8 | 7.6 | 260 | 13.2 | 63.3 | 0.6 | 3.5 | 1 | 133 | <0.1 | 5.6 | 0.4 | 1.2 | 33 | 0.5 | 11.4 | 34 | 8.12 | 0.82 | <0.01 | 2.02 | 2.41 | 3.91 | 0.51 | 0.04 | 1.34 | 0.06 | 79.5 | 0.41 | 3.9 | <0.2 | <0.01
ST07_045 | C-304102 | 26.4801 | -97.674 | H | 5.42 | 3.73 | 2.1 | 2.18 | 0.75 | 0.77 | 0.02 | 0.24 | <1 | 7 | 453 | 1.6 | 0.2 | 0.3 | 43.6 | 6.6 | 29 | 5 | 18 | 11.7 | 0.04 | 25.4 | 26 | 378 | 0.48 | 7 | 15.6 | 650 | 15.2 | 75.2 | 0.75 | 6.5 | 1.5 | 164 | <0.1 | 7.6 | 0.6 | 1.5 | 53 | 0.7 | 16.2 | 59 | 9.97 | 5.3 | <0.01 | 2.98 | 2.59 | 9.45 | 1.31 | 0.06 | 1.01 | 0.15 | 66.2 | 0.51 | 5.5 | <0.2 | <0.01
ST07_046 | C-304103 | 26.4792 | -97.6195 | B | 3.46 | 0.79 | 0.86 | 1.74 | 0.13 | 1 | 0.01 | 0.13 | <1 | 7 | 610 | 1 | 0.09 | 0.1 | 29 | 2.9 | 11 | <5 | 5.7 | 7.2 | <0.02 | 16 | 12 | 220 | 0.42 | 6.6 | 4.6 | 150 | 15.3 | 59.7 | 0.54 | 2.1 | 0.7 | 131 | <0.1 | 4.6 | 0.4 | 1.2 | 22 | 0.4 | 8.7 | 23 | 6.63 | 1.09 | <0.01 | 1.27 | 2.18 | 2.61 | 0.25 | 0.03 | 1.39 | 0.04 | 83.4 | 0.3 | 5.2 | <0.2 | <0.01
ST07_047 | C-304104 | 26.4533 | -97.6163 | B | 3.41 | 0.41 | 0.88 | 1.62 | 0.13 | 0.94 | <0.01 | 0.13 | <1 | 4 | 472 | 1.1 | 0.07 | <0.1 | 28.2 | 2.5 | 11 | <5 | 4.8 | 7.06 | <0.02 | 15.6 | 12 | 169 | 0.36 | 6.1 | 4.2 | 120 | 11.2 | 55.7 | 0.52 | 2.2 | 0.6 | 128 | <0.1 | 4.3 | 0.4 | 1 | 23 | 0.4 | 7.8 | 20 | 6.56 | 0.56 | <0.01 | 1.36 | 2.14 | 2.03 | 0.26 | 0.03 | 1.34 | 0.03 | 84.8 | 0.31 | 2.5 | <0.2 | <0.01
ST07_048 | C-304105 | 26.4245 | -97.6138 | B | 3.44 | 0.42 | 0.87 | 1.67 | 0.13 | 0.95 | <0.01 | 0.13 | <1 | 5 | 511 | 1 | 0.08 | <0.1 | 27 | 2.5 | 11 | <5 | 4.8 | 7.1 | <0.02 | 14.6 | 12 | 154 | 0.38 | 6.1 | 4.8 | 100 | 11.1 | 58.3 | 0.49 | 2.2 | 0.7 | 126 | <0.1 | 4 | 0.4 | 1 | 24 | 0.3 | 8 | 20 | 6.62 | 0.56 | <0.01 | 1.35 | 2.14 | 1.67 | 0.25 | 0.03 | 1.36 | 0.02 | 85.4 | 0.32 | 2.4 | <0.2 | <0.01
ST07_049 | C-304106 | 26.4022 | -97.5999 | L | 4.76 | 0.9 | 1.66 | 2 | 0.46 | 0.91 | 0.02 | 0.19 | <1 | 8 | 505 | 1.6 | 0.18 | 0.2 | 37.7 | 5.4 | 22 | <5 | 15 | 10.5 | 0.03 | 22.2 | 19 | 338 | 0.44 | 8.8 | 11.8 | 560 | 23.4 | 72.9 | 0.82 | 5 | 4.2 | 138 | <0.1 | 6.6 | 0.5 | 1.3 | 42 | 0.7 | 13.3 | 50 | 9.07 | 1.23 | <0.01 | 2.49 | 2.58 | 5.25 | 0.77 | 0.06 | 1.32 | 0.13 | 76.3 | 0.47 | 5.6 | <0.2 | 0.01
ST07_050 | C-304107 | 26.3781 | -97.5863 | L | 5.18 | 3.46 | 1.91 | 2.06 | 0.68 | 0.88 | 0.02 | 0.22 | <1 | 13 | 445 | 1.5 | 0.21 | 0.3 | 39.5 | 6.2 | 24 | <5 | 17.6 | 11.1 | 0.04 | 23.3 | 25 | 379 | 0.41 | 9.5 | 15.3 | 750 | 17.5 | 74.3 | 0.91 | 5.9 | 1.7 | 164 | <0.1 | 7.1 | 0.5 | 1.4 | 45 | 0.7 | 15.1 | 52 | 9.55 | 4.85 | <0.01 | 2.68 | 2.55 | 8.67 | 1.14 | 0.06 | 1.18 | 0.18 | 68.8 | 0.49 | 10.1 | <0.2 | 0.01
ST07_051 | C-304113 | 26.3559 | -97.586 | L | 4.88 | 1.64 | 1.78 | 1.99 | 0.54 | 0.89 | 0.02 | 0.2 | <1 | 6 | 474 | 1.5 | 0.16 | 0.2 | 38.6 | 5.6 | 22 | <5 | 13.3 | 10.5 | 0.03 | 22.6 | 22 | 341 | 0.45 | 9.2 | 11.3 | 500 | 16.5 | 73.2 | 0.7 | 5.3 | 1.3 | 157 | <0.1 | 6.7 | 0.5 | 1.3 | 43 | 0.7 | 14.1 | 50 | 9.26 | 2.2 | 0.01 | 2.59 | 2.49 | 6.06 | 0.92 | 0.06 | 1.26 | 0.11 | 74.5 | 0.49 | 4.4 | <0.2 | 0.01
ST07_052 | C-304114 | 26.3212 | -97.5759 | L | 4.64 | 0.54 | 1.63 | 2.03 | 0.41 | 0.84 | 0.01 | 0.17 | <1 | 5 | 466 | 1.5 | 0.16 | 0.2 | 36.7 | 5 | 18 | <5 | 11.5 | 10.5 | 0.03 | 21.6 | 19 | 272 | 0.42 | 8.9 | 9.9 | 410 | 14.6 | 75.2 | 0.63 | 5 | 1.1 | 125 | <0.1 | 6.4 | 0.5 | 1.3 | 40 | 0.7 | 13.1 | 46 | 8.87 | 0.73 | <0.01 | 2.36 | 2.49 | 4.58 | 0.71 | 0.03 | 1.07 | 0.08 | 78.3 | 0.4 | 3.9 | <0.2 | <0.01
ST07_053 | C-304115 | 26.2834 | -97.5863 | L | 4.54 | 1.33 | 1.49 | 1.98 | 0.4 | 0.92 | 0.01 | 0.17 | <1 | 4 | 500 | 1.3 | 0.14 | 0.2 | 37.4 | 4.5 | 17 | <5 | 10.4 | 10 | 0.03 | 19.9 | 18 | 249 | 0.36 | 8.1 | 8.8 | 380 | 15 | 69.6 | 0.63 | 4.5 | 0.9 | 137 | <0.1 | 5.9 | 0.5 | 1.2 | 37 | 0.6 | 12.2 | 41 | 8.41 | 1.81 | <0.01 | 2.13 | 2.4 | 5.51 | 0.68 | 0.04 | 1.2 | 0.09 | 76.4 | 0.4 | 3.7 | <0.2 | <0.01
ST07_054 | C-304116 | 26.2476 | -97.5965 | L | 4.8 | 4.51 | 1.91 | 1.7 | 0.71 | 0.52 | 0.03 | 0.2 | <1 | 8 | 385 | 1.6 | 0.17 | 0.3 | 35.6 | 6.2 | 25 | <5 | 13.3 | 10.5 | 0.04 | 19.3 | 24 | 348 | 0.38 | 8.5 | 12.9 | 560 | 14.9 | 68 | 0.76 | 6 | 1.7 | 156 | <0.1 | 6.6 | 0.5 | 1.3 | 54 | 0.8 | 13.4 | 52 | 9.06 | 6.41 | 0.01 | 2.77 | 2.1 | 11.9 | 1.23 | 0.05 | 0.76 | 0.13 | 64.5 | 0.44 | 6.6 | 0.2 | 0.01
ST07_055 | C-304117 | 26.1696 | -97.7833 | B | 4.68 | 6.41 | 1.74 | 1.81 | 0.78 | 1.25 | 0.71 | 0.18 | <1 | 8 | 394 | 1.4 | 0.23 | 0.2 | 41.1 | 6 | 23 | 5 | 17.6 | 10.5 | 0.04 | 20.8 | 30 | 297 | 0.87 | 8.6 | 14.7 | 660 | 15.1 | 68.5 | 0.74 | 5.8 | 1.5 | 342 | <0.1 | 6.2 | 0.5 | 1.6 | 53 | 0.7 | 13.5 | 49 | 8.57 | 8.94 | <0.01 | 2.51 | 1.92 | 13.6 | 1.36 | 0.05 | 1.54 | 0.15 | 60.3 | 0.4 | 5 | <0.2 | 0.01
ST07_056 | C-304118 | 26.2126 | -97.8149 | B | 4.06 | 10.9 | 1.58 | 1.45 | 0.68 | 0.58 | 0.07 | 0.16 | <1 | 7 | 437 | 1.2 | 0.22 | 0.3 | 33.5 | 5.9 | 21 | <5 | 21.6 | 9.16 | 0.03 | 17.7 | 23 | 279 | 0.74 | 7 | 16.9 | 580 | 90.9 | 57.6 | 0.96 | 5 | 1.6 | 245 | <0.1 | 5.4 | 0.4 | 1.6 | 48 | 0.6 | 12.3 | 53 | 7.62 | 15.7 | 0.01 | 2.35 | 1.69 | 19.2 | 1.22 | 0.05 | 0.73 | 0.14 | 50.6 | 0.35 | 5.2 | 0.2 | 0.01
ST07_057 | C-304119 | 26.2486 | -97.7383 | B | 4.18 | 1.26 | 1.55 | 1.92 | 0.38 | 0.95 | 0.02 | 0.16 | <1 | 7 | 492 | 1.3 | 0.18 | 0.2 | 34.1 | 4.5 | 17 | <5 | 18.4 | 9.58 | 0.03 | 20.7 | 17 | 277 | 0.59 | 8.1 | 15.7 | 390 | 34.2 | 70.8 | 0.7 | 4.1 | 1.5 | 151 | <0.1 | 5.6 | 0.5 | 1.3 | 34 | 0.6 | 12 | 44 | 8.3 | 1.71 | <0.01 | 2.02 | 2.44 | 4.99 | 0.78 | 0.06 | 1.43 | 0.09 | 77.8 | 0.37 | 5 | <0.2 | <0.01
ST07_058 | C-304120 | 26.2487 | -97.6699 | H | 4.79 | 5.03 | 1.9 | 1.87 | 0.62 | 0.73 | 0.03 | 0.18 | <1 | 8 | 451 | 1.3 | 0.18 | 0.2 | 34.8 | 5.5 | 23 | <5 | 18.8 | 10.4 | 0.04 | 20.9 | 23 | 258 | 0.56 | 8.1 | 14 | 480 | 20.8 | 69.5 | 0.76 | 5.3 | 1.4 | 170 | <0.1 | 6.1 | 0.5 | 1.3 | 46 | 0.8 | 13.4 | 55 | 8.67 | 6.79 | <0.01 | 2.45 | 2.17 | 10.4 | 1.01 | 0.05 | 0.96 | 0.11 | 66.6 | 0.38 | 7.1 | <0.2 | <0.01
ST07_059 | C-304121 | 26.2768 | -97.6619 | H | 4.81 | 0.88 | 1.66 | 2.1 | 0.4 | 0.91 | 0.02 | 0.18 | <1 | 6 | 508 | 1.4 | 0.2 | 0.2 | 42.4 | 5.8 | 22 | <5 | 19.2 | 11.2 | 0.03 | 24.8 | 19 | 344 | 0.45 | 9.4 | 14.9 | 370 | 18.3 | 79.1 | 0.69 | 5.2 | 1.5 | 138 | <0.1 | 7.2 | 0.5 | 1.5 | 41 | 0.7 | 14.8 | 49 | 9.42 | 1.22 | <0.01 | 2.46 | 2.59 | 5.72 | 0.71 | 0.06 | 1.28 | 0.08 | 76.3 | 0.44 | 4.4 | 0.2 | 0.01
ST07_060 | C-304122 | 26.3103 | -97.6627 | H | 4.34 | 0.72 | 1.14 | 2.01 | 0.28 | 1.05 | 0.02 | 0.16 | <1 | 17 | 564 | 1.1 | 0.22 | 0.1 | 40.7 | 3.8 | 15 | <5 | 14.6 | 9.3 | 0.03 | 23.3 | 16 | 214 | 0.52 | 7.9 | 10.3 | 200 | 15.3 | 69.1 | 0.98 | 3.5 | 1.2 | 157 | <0.1 | 6.1 | 0.5 | 1.3 | 28 | 0.7 | 11.3 | 30 | 7.96 | 0.75 | <0.01 | 1.71 | 2.42 | 3.11 | 0.43 | 0.03 | 1.46 | 0.04 | 81.9 | 0.39 | 3.1 | <0.2 | <0.01
ST07_061 | C-304123 | 26.231 | -97.5573 | H | 4.47 | 1.29 | 1.68 | 1.79 | 0.48 | 0.61 | 0.02 | 0.17 | <1 | 7 | 411 | 1.2 | 0.2 | 0.2 | 35.7 | 4.7 | 22 | <5 | 16.2 | 9.75 | 0.03 | 21.1 | 21 | 277 | 0.39 | 7.3 | 11 | 470 | 42.1 | 67.2 | 0.74 | 4.9 | 1.9 | 129 | <0.1 | 6 | 0.5 | 1.1 | 43 | 0.6 | 11.7 | 65 | 8.56 | 1.79 | <0.01 | 2.41 | 2.21 | 5.7 | 0.91 | 0.06 | 0.74 | 0.11 | 77.6 | 0.4 | 5.8 | <0.2 | 0.02
ST07_062 | C-304124 | 26.1864 | -97.5646 | H | 4.9 | 3.89 | 1.96 | 1.97 | 0.67 | 0.7 | 0.03 | 0.21 | <1 | 8 | 443 | 1.3 | 0.21 | 0.3 | 40.9 | 6.2 | 25 | <5 | 15.8 | 10.5 | 0.04 | 24 | 24 | 358 | 0.54 | 9.4 | 13.3 | 830 | 20.6 | 73 | 0.83 | 5.6 | 7.4 | 162 | <0.1 | 7 | 0.5 | 1.4 | 52 | 0.8 | 14.8 | 70 | 9.24 | 5.52 | <0.01 | 2.96 | 2.4 | 10.1 | 1.18 | 0.06 | 0.93 | 0.19 | 66.9 | 0.51 | 6.2 | 0.2 | 0.04
ST07_063 | C-304125 | 26.1878 | -97.5916 | B | 5.49 | 6.04 | 2.28 | 1.96 | 0.89 | 0.59 | 0.04 | 0.23 | <1 | 7 | 405 | 1.6 | 0.22 | 0.4 | 44.7 | 7.7 | 31 | 6 | 16.5 | 12.3 | 0.04 | 25.6 | 30 | 408 | 0.46 | 10.4 | 16.1 | 1030 | 17.9 | 78.4 | 0.88 | 7.1 | 2.6 | 223 | <0.1 | 7.9 | 0.6 | 1.7 | 61 | 1 | 16.8 | 67 | 10.2 | 8.41 | <0.01 | 3.26 | 2.32 | 14 | 1.55 | 0.07 | 0.84 | 0.23 | 58.9 | 0.51 | 5.4 | 0.3 | 0.01
ST07_064 | C-304126 | 26.1544 | -97.6114 | B | 6.35 | 6.71 | 2.66 | 2.12 | 0.93 | 0.9 | 0.03 | 0.27 | <1 | 12 | 532 | 1.8 | 0.24 | 0.3 | 52.4 | 9.1 | 32 | 7 | 17.4 | 14.2 | 0.05 | 30 | 38 | 502 | 1.09 | 12 | 16.2 | 850 | 24.1 | 86.9 | 0.91 | 7.9 | 2.5 | 313 | <0.1 | 9.4 | 0.6 | 2.2 | 76 | 1.1 | 19.3 | 75 | 11.5 | 9.34 | <0.01 | 3.77 | 2.48 | 13.2 | 1.59 | 0.07 | 1.12 | 0.19 | 55.8 | 0.57 | 10.8 | 0.3 | 0.02
ST07_065 | C-304127 | 26.1137 | -97.6478 | B | 6.88 | 6.95 | 2.99 | 2.25 | 1.11 | 0.67 | 0.04 | 0.29 | <1 | 10 | 465 | 2.3 | 0.27 | 0.4 | 56.8 | 10.3 | 37 | 9 | 19.9 | 16.5 | 0.06 | 31.7 | 43 | 534 | 0.7 | 14.2 | 20.3 | 1240 | 20.9 | 100 | 1.02 | 10.1 | 2.3 | 279 | <0.1 | 10.8 | 0.8 | 2.4 | 84 | 1.4 | 23.4 | 93 | 12.7 | 9.93 | <0.01 | 4.2 | 2.67 | 16 | 1.9 | 0.08 | 0.87 | 0.28 | 50.6 | 0.58 | 9.1 | 0.4 | 0.02
ST07_066 | C-304128 | 26.0733 | -97.6916 | B | 6.54 | 8.28 | 2.83 | 2.04 | 1.11 | 0.65 | 0.05 | 0.27 | <1 | 15 | 427 | 2.1 | 0.44 | 0.4 | 54.3 | 9 | 38 | 10 | 44 | 15.4 | 0.06 | 29.9 | 46 | 457 | 0.62 | 12 | 43 | 1010 | 20.2 | 92.4 | 1.23 | 9.4 | 2.5 | 306 | <0.1 | 10 | 0.7 | 2.4 | 88 | 1.4 | 21.1 | 87 | 12.4 | 12.1 | 0.01 | 4.12 | 2.36 | 17.8 | 1.97 | 0.07 | 0.87 | 0.24 | 47.3 | 0.56 | 11 | 0.4 | 0.01
ST07_067 | C-304129 | 26.0979 | -97.7194 | L | 5.92 | 6.21 | 2.39 | 2.11 | 0.85 | 0.97 | 0.04 | 0.26 | <1 | 14 | 510 | 1.9 | 0.29 | 0.3 | 49.7 | 7.9 | 30 | 7 | 27.6 | 13.4 | 0.05 | 28.6 | 34 | 505 | 0.85 | 11.9 | 21.2 | 1020 | 19.8 | 86.8 | 1.04 | 7.5 | 1.9 | 321 | <0.1 | 9.1 | 0.6 | 2.2 | 64 | 1.1 | 19.7 | 76 | 11.2 | 9.01 | <0.01 | 3.53 | 2.6 | 13.2 | 1.52 | 0.08 | 1.27 | 0.24 | 56.8 | 0.61 | 11 | 0.4 | 0.02
ST07_068 | C-304130 | 26.1194 | -97.7373 | L | 6.61 | 8.3 | 2.85 | 2.07 | 1.07 | 0.64 | 0.04 | 0.27 | <1 | 12 | 421 | 2 | 0.3 | 0.4 | 51.5 | 9.8 | 38 | 9 | 27.5 | 15.3 | 0.06 | 29.1 | 42 | 534 | 0.87 | 12.6 | 23.8 | 1400 | 20.3 | 90.4 | 1.05 | 9.3 | 2.3 | 324 | <0.1 | 9.5 | 0.7 | 2.4 | 85 | 1.3 | 21.5 | 89 | 12 | 11.6 | <0.01 | 4 | 2.48 | 17 | 1.82 | 0.08 | 0.81 | 0.3 | 49 | 0.57 | 9.7 | 0.5 | 0.02

## Sheet2
Field No. | Lab No. | Lat | Long | Geo_Unit | ICPMS-AES_Al | ICPMS-AES_Ca | ICPMS-AES_Fe | ICPMS-AES_K | ICPMS-AES_Mg | ICPMS-AES_Na | ICPMS-AES_S | ICPMS-AES_Ti | ICPMS-AES_Ag | ICPMS-AES_As | ICPMS-AES_Ba | ICPMS-AES_Be | ICPMS-AES_Bi | ICPMS-AES_Cd | ICPMS-AES_Ce | ICPMS-AES_Co | ICPMS-AES_Cr | ICPMS-AES_Cs | ICPMS-AES_Cu | ICPMS-AES_Ga | ICPMS-AES_In | ICPMS-AES_La | ICPMS-AES_Li | ICPMS-AES_Mn | ICPMS-AES_Mo | ICPMS-AES_Nb | ICPMS-AES_Ni | ICPMS-AES_P | ICPMS-AES_Pb | ICPMS-AES_Rb | ICPMS-AES_Sb | ICPMS-AES_Sc | ICPMS-AES_Sn | ICPMS-AES_Sr | ICPMS-AES_Te | ICPMS-AES_Th | ICPMS-AES_Tl | ICPMS-AES_U | ICPMS-AES_V | ICPMS-AES_W | ICPMS-AES_Y | ICPMS-AES_Zn | XRF_Al2O3 | XRF_CaO | XRF_Cr2O3 | XRF_Fe2O3 | XRF_K2O | XRF_LOI | XRF_MgO | XRF_MnO | XRF_Na2O | XRF_P2O5 | XRF_SiO2 | XRF_TiO2 | As_AAS | Se_AAS | Hg_CVAAS
[5 empty] | percent | percent | percent | percent | percent | percent | percent | percent | ppm | ppm | ppm | ppm | ppm | ppm | ppm | ppm | ppm | ppm | ppm | ppm | ppm | ppm | ppm | ppm | ppm | ppm | ppm | ppm | ppm | ppm | ppm | ppm | ppm | ppm | ppm | ppm | ppm | ppm | ppm | ppm | ppm | ppm | percent | percent | percent | percent | percent | percent | percent | percent | percent | percent | percent | percent | ppm | ppm | ppm
ST07_001 | C-304058 | 26.3345 | -97.7899 | L | 4.16 | 0.52 | 1.22 | 1.89 | 0.26 | 0.99 | 0.02 | 0.15 | <1 | 5 | 518 | 1.8 | 0.12 | 0.1 | 33.8 | 4.2 | 16 | <5 | 8.2 | 9.26 | 0.02 | 18.7 | 15 | 237 | 0.53 | 8 | 7 | 200 | 14 | 71.3 | 0.6 | 3.8 | 1 | 137 | <0.1 | 5.4 | 0.4 | 1.2 | 31 | 0.5 | 11.3 | 31 | 8.01 | 0.7 | <0.01 | 1.82 | 2.4 | 3.4 | 0.47 | 0.03 | 1.46 | 0.05 | 80.3 | 0.36 | 3.6 | <0.2 | <0.01
ST07_002 | C-304059 | 26.3637 | -97.7969 | G | 3.23 | 0.48 | 0.79 | 1.61 | 0.15 | 0.84 | 0.02 | 0.1 | <1 | 4 | 479 | 1.1 | 0.1 | <0.1 | 24.8 | 2.4 | 11 | <5 | 8.6 | 6.86 | <0.02 | 14 | 11 | 151 | 0.34 | 5.8 | 4.5 | 250 | 15.7 | 57.8 | 0.62 | 2.2 | 0.9 | 119 | <0.1 | 4.1 | 0.4 | 1 | 20 | 0.4 | 7.9 | 24 | 6.31 | 0.68 | <0.01 | 1.19 | 2.02 | 3.52 | 0.28 | 0.02 | 1.18 | 0.04 | 83.4 | 0.22 | 2.8 | <0.2 | <0.01
ST07_003 | C-304060 | 26.3637 | -97.7969 | G | 4.93 | 0.71 | 1.57 | 2.08 | 0.34 | 0.91 | 0.03 | 0.18 | <1 | 5 | 534 | 2 | 0.17 | 0.2 | 39.1 | 6 | 21 | <5 | 16.6 | 11.2 | 0.03 | 23 | 19 | 386 | 0.47 | 9.8 | 10.5 | 420 | 21 | 79.5 | 0.75 | 5.2 | 1.4 | 144 | <0.1 | 7 | 0.5 | 1.5 | 35 | 0.7 | 15.6 | 49 | 8.62 | 1.31 | <0.01 | 2.05 | 2.36 | 8.32 | 0.55 | 0.06 | 1.19 | 0.09 | 74.1 | 0.35 | 3.7 | 0.3 | 0.02
ST07_004 | C-304061 | 26.394 | -97.7971 | G | 4.83 | 2.26 | 1.67 | 2.12 | 0.51 | 0.93 | 0.02 | 0.2 | <1 | 6 | 505 | 1.8 | 0.15 | 0.2 | 35.4 | 5.2 | 22 | <5 | 16.7 | 10.7 | 0.03 | 21.5 | 19 | 295 | 0.41 | 9.2 | 11.8 | 700 | 16.7 | 72.8 | 0.69 | 5.3 | 1.4 | 162 | <0.1 | 6.6 | 0.5 | 1.4 | 40 | 0.7 | 13.9 | 51 | 8.84 | 3.01 | <0.01 | 2.33 | 2.51 | 6.16 | 0.86 | 0.05 | 1.17 | 0.16 | 73.8 | 0.42 | 3.9 | 0.3 | <0.01
ST07_005 | C-304062 | 26.4193 | -97.7975 | G | 4.39 | 0.85 | 1.38 | 1.76 | 0.28 | 0.95 | <0.01 | 0.18 | <1 | 6 | 535 | 1.6 | 0.13 | 0.1 | 38.1 | 4.6 | 18 | <5 | 18.6 | 10.1 | 0.03 | 20.5 | 17 | 265 | 0.47 | 8.9 | 8.6 | 150 | 14.8 | 69.4 | 0.65 | 4.3 | 1.1 | 153 | <0.1 | 6.1 | 0.5 | 1.3 | 35 | 0.5 | 12.2 | 38 | 8.22 | 1.14 | 0.01 | 2.06 | 2.27 | 3.75 | 0.49 | 0.05 | 1.33 | <0.01 | 79.7 | 0.41 | 4.7 | <0.2 | <0.01
ST07_006 | C-304063 | 26.4153 | -97.8056 | L | 3.97 | 0.51 | 1.12 | 1.77 | 0.21 | 0.96 | <0.01 | 0.15 | <1 | 4 | 519 | 1.4 | 0.1 | 0.1 | 31.6 | 3.6 | 14 | <5 | 8.4 | 8.46 | 0.02 | 17.5 | 13 | 222 | 0.38 | 7.1 | 6.3 | 110 | 12.3 | 64.5 | 0.52 | 3.2 | 0.9 | 133 | <0.1 | 5 | 0.4 | 1.1 | 27 | 0.6 | 9.9 | 28 | 7.57 | 0.71 | <0.01 | 1.64 | 2.17 | 2.64 | 0.37 | 0.04 | 1.3 | 0.03 | 82.2 | 0.33 | 3 | <0.2 | <0.01
ST07_007 | C-304064 | 26.408 | -97.8025 | G | 3.98 | 1.02 | 1.1 | 1.54 | 0.27 | 0.95 | 0.01 | 0.14 | <1 | 6 | 522 | 1.4 | 0.1 | 0.1 | 29 | 3.4 | 14 | <5 | 8.8 | 8.56 | 0.02 | 15.9 | 13 | 195 | 0.34 | 6.9 | 6.1 | 190 | 12.3 | 54.5 | 0.58 | 3.4 | 0.9 | 139 | <0.1 | 4.7 | 0.4 | 1.1 | 25 | 0.4 | 9.5 | 29 | 7.44 | 1.38 | <0.01 | 1.58 | 2.3 | 3.55 | 0.48 | 0.03 | 1.27 | 0.05 | 80.2 | 0.33 | 4.4 | <0.2 | <0.01
ST07_008 | C-304065 | 26.4008 | -97.7945 | G | 3.25 | 1.27 | 0.79 | 1.6 | 0.17 | 0.89 | 0.02 | 0.1 | <1 | 4 | 482 | 1.2 | 0.07 | 0.1 | 22.5 | 2.4 | 10 | <5 | 4.6 | 6.83 | <0.02 | 12.9 | 11 | 155 | 0.36 | 5.4 | 4.2 | 230 | 10.1 | 55.5 | 0.49 | 2.3 | 0.9 | 133 | <0.1 | 3.5 | 0.4 | 0.9 | 19 | 0.4 | 7.4 | 21 | 6.28 | 1.8 | <0.01 | 1.22 | 1.96 | 4.12 | 0.31 | 0.03 | 1.22 | 0.06 | 81.8 | 0.24 | 2.7 | <0.2 | <0.01
ST07_009 | C-304066 | 26.4083 | -97.757 | G | 5.18 | 6.19 | 2.02 | 1.89 | 0.77 | 0.77 | 0.02 | 0.23 | <1 | 8 | 464 | 2.1 | 0.19 | 0.3 | 41.3 | 6.7 | 24 | 5 | 14.8 | 11.5 | 0.04 | 24 | 28 | 354 | 0.4 | 10 | 13.8 | 630 | 16.5 | 74.4 | 0.79 | 6.8 | 4.7 | 206 | <0.1 | 7.5 | 0.6 | 1.5 | 56 | 0.8 | 16.2 | 53 | 9.56 | 8.56 | 0.01 | 2.84 | 2.26 | 12.2 | 1.3 | 0.05 | 1.02 | 0.14 | 61.3 | 0.48 | 7.7 | 0.3 | <0.01
ST07_010 | C-304067 | 26.4009 | -97.7558 | G | 5.12 | 7.17 | 2.03 | 1.87 | 0.79 | 0.73 | 0.03 | 0.22 | <1 | 10 | 449 | 2 | 0.19 | 0.3 | 42.9 | 7.3 | 26 | 6 | 15.2 | 11.8 | 0.04 | 24.7 | 29 | 352 | 0.38 | 10.3 | 13.6 | 770 | 16.5 | 74.9 | 0.82 | 7.1 | 1.5 | 213 | <0.1 | 7.9 | 0.6 | 1.6 | 55 | 0.8 | 16.9 | 56 | 9.88 | 10.3 | <0.01 | 2.97 | 2.24 | 14 | 1.41 | 0.04 | 1.04 | 0.18 | 56.2 | 0.5 | 9.6 | 0.2 | <0.01
ST07_011 | C-304068 | 26.3864 | -97.7792 | G | 4.52 | 0.88 | 1.33 | 2.1 | 0.32 | 1.05 | 0.01 | 0.17 | <1 | 4 | 540 | 1.6 | 0.12 | 0.1 | 36 | 4.1 | 16 | <5 | 8.6 | 9.76 | 0.03 | 20.6 | 16 | 236 | 0.37 | 8.3 | 7.2 | 350 | 14.4 | 72.8 | 0.6 | 4.1 | 1 | 155 | <0.1 | 5.6 | 0.5 | 1.2 | 31 | 0.5 | 12.1 | 35 | 8.47 | 1.17 | <0.01 | 1.99 | 2.44 | 3.73 | 0.54 | 0.04 | 1.41 | 0.08 | 79 | 0.43 | 3.3 | <0.2 | <0.01
ST07_012 | C-304069 | 26.3864 | -97.7704 | L | 4.63 | 0.72 | 1.5 | 2.04 | 0.37 | 0.99 | 0.01 | 0.18 | <1 | 6 | 534 | 1.7 | 0.17 | 0.2 | 38.1 | 4.9 | 19 | <5 | 10.5 | 10.2 | 0.03 | 22.1 | 17 | 290 | 0.42 | 8.7 | 9 | 330 | 15.2 | 72.9 | 0.66 | 4.7 | 1.2 | 145 | <0.1 | 6.5 | 0.5 | 1.3 | 35 | 0.6 | 13.2 | 40 | 8.78 | 0.95 | <0.01 | 2.2 | 2.53 | 4.15 | 0.63 | 0.05 | 1.39 | 0.08 | 78.4 | 0.4 | 3.5 | <0.2 | <0.01
ST07_013 | C-304070 | 26.3862 | -97.7573 | L | 5.39 | 4.09 | 2.11 | 2.17 | 0.74 | 0.8 | 0.03 | 0.23 | <1 | 10 | 474 | 2.1 | 0.2 | 0.3 | 44.2 | 7.4 | 29 | 6 | 19.7 | 12.6 | 0.04 | 25.5 | 26 | 443 | 0.48 | 10.6 | 16.2 | 970 | 17.1 | 83.5 | 0.91 | 7.2 | 1.5 | 193 | <0.1 | 8 | 0.6 | 1.6 | 52 | 0.8 | 17.4 | 66 | 10.1 | 5.71 | <0.01 | 3.05 | 2.65 | 10.1 | 1.29 | 0.07 | 1.05 | 0.19 | 64.3 | 0.53 | 7.5 | 0.2 | 0.01
ST07_014 | C-304071 | 26.3851 | -97.7476 | L | 5.46 | 4.65 | 2.22 | 1.86 | 0.79 | 0.73 | 0.03 | 0.24 | <1 | 6 | 452 | 2 | 0.22 | 0.3 | 45.1 | 7.7 | 30 | 6 | 20.4 | 12.6 | 0.05 | 26.1 | 27 | 466 | 0.43 | 10.5 | 17.4 | 980 | 16.8 | 82.9 | 0.82 | 7.5 | 1.5 | 196 | <0.1 | 8.3 | 0.6 | 1.6 | 53 | 0.9 | 17.5 | 69 | 10.4 | 6.74 | <0.01 | 3.27 | 2.65 | 11.4 | 1.41 | 0.07 | 1 | 0.22 | 61.7 | 0.53 | 4.9 | 0.2 | <0.01
ST07_015 | C-304072 | 26.3862 | -97.7477 | G | 5.13 | 6.24 | 2.04 | 1.91 | 0.78 | 0.74 | 0.02 | 0.22 | <1 | 10 | 440 | 2 | 0.21 | 0.3 | 41.4 | 7.4 | 29 | 6 | 16.6 | 12.5 | 0.04 | 24.2 | 28 | 371 | 0.48 | 10.7 | 15.1 | 820 | 15.7 | 77.3 | 0.87 | 7.2 | 1.4 | 208 | <0.1 | 7.7 | 0.6 | 1.6 | 55 | 0.9 | 16.9 | 59 | 9.85 | 8.91 | <0.01 | 2.99 | 2.33 | 13 | 1.38 | 0.06 | 0.98 | 0.19 | 59.1 | 0.5 | 7.2 | 0.2 | <0.01
ST07_016 | C-304073 | 26.3819 | -97.7356 | G | 4.34 | 0.77 | 1.35 | 1.96 | 0.31 | 0.95 | <0.01 | 0.18 | <1 | 6 | 530 | 1.5 | 0.14 | 0.2 | 39.7 | 4.6 | 18 | <5 | 10.7 | 10.2 | 0.03 | 24.3 | 16 | 240 | 0.37 | 8.8 | 8.4 | 290 | 14.9 | 72.1 | 0.63 | 4.5 | 1.1 | 138 | <0.1 | 6.8 | 0.5 | 1.4 | 33 | 0.5 | 12.9 | 36 | 8.45 | 1.05 | <0.01 | 2.05 | 2.5 | 3.68 | 0.56 | 0.04 | 1.38 | 0.06 | 78.8 | 0.44 | 3.7 | <0.2 | <0.01
ST07_017 | C-304074 | 26.3719 | -97.7397 | G | 4.39 | 0.61 | 1.36 | 1.94 | 0.31 | 0.97 | 0.01 | 0.17 | <1 | 6 | 513 | 1.6 | 0.13 | 0.2 | 39 | 4.7 | 18 | <5 | 10.5 | 10 | 0.03 | 20.9 | 16 | 273 | 0.47 | 8.5 | 8.6 | 330 | 15.2 | 73.1 | 0.64 | 4.4 | 1.2 | 145 | <0.1 | 6.3 | 0.5 | 1.4 | 33 | 0.6 | 12.9 | 37 | 8.53 | 0.83 | <0.01 | 2.1 | 2.47 | 4.18 | 0.54 | 0.04 | 1.34 | 0.07 | 79.1 | 0.41 | 5.2 | <0.2 | <0.01
ST07_018 | C-304075 | 26.3719 | -97.7454 | G | 3.53 | 0.45 | 0.95 | 1.65 | 0.17 | 0.95 | <0.01 | 0.14 | <1 | 4 | 499 | 1.2 | 0.1 | <0.1 | 26.9 | 2.7 | 12 | <5 | 4.6 | 7.75 | <0.02 | 14.7 | 12 | 175 | 0.36 | 6.5 | 4.3 | 120 | 11.8 | 59.9 | 0.49 | 2.7 | 0.7 | 129 | <0.1 | 4.4 | 0.4 | 1 | 25 | 0.4 | 8 | 22 | 6.89 | 0.63 | <0.01 | 1.51 | 2.17 | 1.94 | 0.33 | 0.03 | 1.33 | 0.02 | 83.8 | 0.34 | 2.3 | <0.2 | <0.01
ST07_019 | C-304076 | 26.3719 | -97.7503 | G | 4.68 | 3.17 | 1.61 | 1.6 | 0.43 | 0.89 | 0.02 | 0.2 | <1 | 4 | 498 | 1.7 | 0.15 | 0.3 | 36.3 | 5.2 | 21 | <5 | 10.1 | 10.4 | 0.03 | 22.1 | 20 | 296 | 0.48 | 9.2 | 10.2 | 330 | 14 | 63.3 | 0.62 | 5.3 | 1.3 | 172 | <0.1 | 6.7 | 0.5 | 1.3 | 33 | 0.7 | 14.3 | 42 | 8.66 | 4.3 | <0.01 | 2.31 | 2.28 | 7.2 | 0.76 | 0.04 | 1.19 | 0.07 | 71.3 | 0.42 | 4.1 | <0.2 | <0.01
ST07_020 | C-304077 | 26.3719 | -97.7617 | G | 5.52 | 3.41 | 2.13 | 2.18 | 0.71 | 0.79 | 0.02 | 0.24 | <1 | 7 | 456 | 2.1 | 0.22 | 0.3 | 42.8 | 7.7 | 27 | 6 | 18.1 | 12.3 | 0.04 | 25.2 | 26 | 375 | 0.45 | 10.4 | 16.1 | 790 | 16.5 | 81.1 | 0.83 | 7 | 2.1 | 171 | <0.1 | 7.8 | 0.6 | 1.5 | 51 | 1 | 17.2 | 63 | 10.4 | 4.69 | <0.01 | 3.04 | 2.72 | 9.14 | 1.22 | 0.05 | 1.09 | 0.18 | 66.2 | 0.52 | 6 | 0.2 | 0.01
ST07_021 | C-304078 | 26.3718 | -97.7767 | G | 3.91 | 0.46 | 1 | 1.79 | 0.18 | 1.03 | <0.01 | 0.14 | <1 | 4 | 526 | 1.2 | 0.1 | <0.1 | 28.5 | 2.9 | 12 | <5 | 7.1 | 7.99 | <0.02 | 15.9 | 13 | 199 | 0.35 | 6.7 | 4.8 | 120 | 14.1 | 62.1 | 0.58 | 2.8 | 0.8 | 137 | <0.1 | 4.7 | 0.4 | 1.1 | 26 | 0.4 | 8.4 | 26 | 7.21 | 0.6 | <0.01 | 1.45 | 2.2 | 2.27 | 0.32 | 0.04 | 1.38 | 0.03 | 83.3 | 0.31 | 2.8 | <0.2 | <0.01
ST07_022 | C-304079 | 26.3766 | -97.7808 | G | 4.02 | 0.5 | 1.25 | 1.77 | 0.23 | 0.97 | <0.01 | 0.17 | <1 | 4 | 509 | 1.2 | 0.1 | 0.1 | 29.9 | 3.8 | 15 | <5 | 7.4 | 8.42 | 0.02 | 16.3 | 13 | 246 | 0.39 | 7 | 6.4 | 170 | 13.6 | 60.7 | 0.51 | 3.3 | 0.8 | 138 | <0.1 | 4.9 | 0.4 | 1.1 | 32 | 0.4 | 9.2 | 28 | 7.43 | 0.68 | <0.01 | 1.92 | 2.16 | 2.89 | 0.39 | 0.04 | 1.25 | 0.04 | 82.1 | 0.42 | 3.7 | <0.2 | <0.01
ST07_023 | C-304080 | 26.4531 | -97.7976 | G | 5.16 | 1.4 | 2 | 2.19 | 0.59 | 0.81 | 0.02 | 0.21 | <1 | 8 | 520 | 1.9 | 0.21 | 0.3 | 42.3 | 6.6 | 25 | 5 | 18.3 | 11.8 | 0.04 | 24.6 | 22 | 350 | 0.48 | 10.1 | 13.3 | 800 | 20.8 | 79.2 | 0.88 | 6.4 | 2.1 | 147 | <0.1 | 7.7 | 0.6 | 1.5 | 46 | 0.8 | 15.7 | 72 | 9.75 | 1.93 | <0.01 | 2.86 | 2.69 | 6.58 | 1 | 0.05 | 1.15 | 0.18 | 73.2 | 0.48 | 5.8 | 0.2 | 0.01
ST07_024 | C-304081 | 26.4808 | -97.7977 | G | 5.16 | 3.16 | 1.92 | 2.1 | 0.72 | 0.77 | 0.02 | 0.21 | <1 | 5 | 534 | 1.9 | 0.19 | 0.3 | 43.1 | 6.6 | 25 | 5 | 16.1 | 12 | 0.04 | 25.1 | 25 | 348 | 0.41 | 8.5 | 13.5 | 690 | 19.3 | 79.5 | 0.7 | 6.6 | 1.5 | 180 | <0.1 | 7.6 | 0.6 | 1.6 | 46 | 0.3 | 16.3 | 57 | 9.45 | 4.39 | 0.03 | 2.71 | 2.49 | 8.9 | 1.2 | 0.05 | 1.05 | 0.15 | 68.1 | 0.48 | 5 | 0.2 | 0.01
ST07_025 | C-304082 | 26.4779 | -97.863 | G | 4.52 | 4.59 | 1.69 | 1.84 | 0.63 | 0.65 | 0.03 | 0.2 | <1 | 7 | 465 | 1.5 | 0.18 | 0.3 | 39.7 | 6.1 | 24 | <5 | 15.4 | 10.3 | 0.04 | 23.2 | 23 | 328 | 0.42 | 8.1 | 13.3 | 480 | 14.6 | 68.1 | 0.74 | 5.7 | 1.9 | 192 | <0.1 | 7.2 | 0.5 | 1.4 | 44 | 0.7 | 14.4 | 44 | 8.34 | 6.41 | <0.01 | 2.37 | 2.21 | 9.84 | 1.09 | 0.04 | 0.85 | 0.11 | 67.9 | 0.42 | 4.4 | <0.2 | <0.01
ST07_026 | C-304083 | 26.4523 | -97.8627 | G | 5.08 | 3.33 | 1.93 | 2.09 | 0.71 | 1.09 | 0.11 | 0.23 | <1 | 10 | 486 | 1.8 | 0.23 | 0.3 | 42.2 | 6.5 | 27 | <5 | 19.1 | 11.5 | 0.04 | 24.4 | 25 | 371 | 0.51 | 10.2 | 16.2 | 520 | 17.5 | 76.6 | 0.87 | 6.3 | 1.4 | 190 | <0.1 | 7.7 | 0.6 | 1.5 | 47 | 0.9 | 15.9 | 52 | 8.99 | 4.3 | <0.01 | 2.64 | 2.3 | 9.22 | 1.13 | 0.05 | 1.38 | 0.11 | 68.8 | 0.49 | 4.7 | <0.2 | <0.01
ST07_027 | C-304084 | 26.423 | -97.8609 | G | 4.71 | 4.51 | 1.78 | 1.87 | 0.65 | 0.77 | 0.04 | 0.21 | <1 | 8 | 483 | 1.7 | 0.18 | 0.3 | 39.7 | 5.9 | 24 | <5 | 13.1 | 10.7 | 0.04 | 23.8 | 25 | 307 | 0.38 | 9.4 | 11.7 | 460 | 17 | 69.8 | 0.75 | 5.9 | 1.2 | 165 | <0.1 | 7.6 | 0.5 | 1.4 | 36 | 0.9 | 14.7 | 44 | 8.58 | 6.17 | <0.01 | 2.47 | 2.12 | 9.91 | 1.08 | 0.05 | 1.02 | 0.1 | 67.6 | 0.45 | 7.1 | <0.2 | <0.01
ST07_028 | C-304085 | 26.3875 | -97.8607 | G | 5.35 | 4.36 | 2 | 2.1 | 0.68 | 0.82 | 0.02 | 0.22 | <1 | 6 | 496 | 1.8 | 0.18 | 0.3 | 42.1 | 6.5 | 27 | 5 | 15 | 11.5 | 0.04 | 23.2 | 25 | 340 | 0.45 | 4.6 | 14.2 | 670 | 15.9 | 75.9 | 0.67 | 6.4 | 2.6 | 195 | <0.1 | 7.6 | 0.6 | 1.5 | 52 | 0.6 | 16.2 | 56 | 9.67 | 5.94 | <0.01 | 2.78 | 2.48 | 9.61 | 1.11 | 0.05 | 1.12 | 0.15 | 65.6 | 0.47 | 5.5 | <0.2 | <0.01
ST07_029 | C-304086 | 26.3482 | -97.8615 | G | 5.59 | 5.8 | 2.2 | 1.87 | 0.86 | 0.72 | 0.02 | 0.23 | <1 | 10 | 518 | 1.8 | 0.21 | 0.3 | 42.4 | 7 | 30 | 6 | 16.4 | 12.2 | 0.04 | 24.7 | 33 | 360 | 0.44 | 9.8 | 14.7 | 840 | 17.1 | 74.3 | 0.83 | 7.3 | 1.6 | 250 | <0.1 | 8.2 | 0.6 | 1.6 | 65 | 0.8 | 16.3 | 61 | 10 | 7.78 | <0.01 | 3.07 | 2.27 | 11.9 | 1.45 | 0.06 | 0.96 | 0.18 | 61.7 | 0.49 | 6.9 | <0.2 | <0.01
ST07_030 | C-304087 | 26.4429 | -97.7716 | G | 4.15 | 1.03 | 1.2 | 1.89 | 0.24 | 1.02 | 0.02 | 0.16 | <1 | 7 | 527 | 1.2 | 0.12 | 0.1 | 31.4 | 3.6 | 15 | <5 | 9.3 | 8.72 | 0.02 | 17.1 | 16 | 233 | 0.46 | 7 | 7.4 | 160 | 13.3 | 65.1 | 0.57 | 3.3 | 1.1 | 152 | <0.1 | 5.2 | 0.4 | 1.2 | 30 | 0.4 | 10 | 29 | 7.29 | 1.26 | <0.01 | 1.66 | 2.23 | 3.09 | 0.4 | 0.03 | 1.34 | 0.04 | 81.6 | 0.35 | 5.2 | <0.2 | <0.01
ST07_031 | C-304088 | 26.4301 | -97.7677 | G | 4.13 | 2.74 | 1.22 | 1.82 | 0.4 | 0.95 | 0.01 | 0.16 | <1 | 5 | 579 | 1.2 | 0.11 | 0.1 | 32.3 | 3.7 | 15 | <5 | 6.9 | 8.76 | 0.02 | 17.8 | 15 | 229 | 0.37 | 7.3 | 6.6 | 210 | 13.2 | 64.5 | 0.63 | 3.6 | 1 | 165 | <0.1 | 4.9 | 0.4 | 1.2 | 31 | 0.6 | 10.5 | 29 | 7.34 | 3.6 | <0.01 | 1.73 | 2.13 | 5.34 | 0.66 | 0.03 | 1.2 | 0.04 | 76.6 | 0.35 | 3.8 | <0.2 | <0.01
ST07_032 | C-304089 | 26.4316 | -97.7518 | L | 4.13 | 0.69 | 1.24 | 1.86 | 0.3 | 0.92 | 0.02 | 0.15 | <1 | 5 | 493 | 1.4 | 0.12 | 0.1 | 33.2 | 3.7 | 15 | <5 | 9.8 | 8.79 | 0.02 | 18.2 | 16 | 229 | 0.4 | 7.3 | 6.9 | 290 | 13.4 | 65.3 | 0.57 | 3.6 | 0.8 | 135 | <0.1 | 5.6 | 0.4 | 1.1 | 23 | 0.5 | 10.8 | 32 | 7.56 | 0.88 | <0.01 | 1.7 | 2.33 | 3.11 | 0.49 | 0.05 | 1.29 | 0.08 | 82 | 0.31 | 4.2 | <0.2 | <0.01
ST07_033 | C-304090 | 26.5035 | -97.7365 | L | 5.22 | 3.1 | 2.03 | 2.07 | 0.79 | 0.9 | 0.13 | 0.22 | <1 | 7 | 476 | 1.8 | 0.21 | 0.3 | 41.8 | 6.6 | 28 | 6 | 19.2 | 11.9 | 0.04 | 24.6 | 28 | 373 | 0.51 | 9.6 | 14.9 | 800 | 17.5 | 75.4 | 0.82 | 6.8 | 1.6 | 194 | <0.1 | 7.9 | 0.6 | 1.6 | 37 | 0.9 | 15.6 | 62 | 9.72 | 4.37 | <0.01 | 2.89 | 2.56 | 9.68 | 1.34 | 0.13 | 1.24 | 0.19 | 66.2 | 0.49 | 7.3 | <0.2 | 0.01
ST07_034 | C-304091 | 26.4811 | -97.7322 | L | 4.64 | 1.9 | 1.44 | 2.11 | 0.43 | 1.19 | 0.09 | 0.18 | <1 | 6 | 555 | 1.4 | 0.13 | 0.1 | 37.3 | 4.3 | 18 | <5 | 8.9 | 9.59 | 0.03 | 21.3 | 18 | 265 | 0.41 | 8.2 | 8.2 | 340 | 14.5 | 70 | 0.64 | 4.3 | 1 | 181 | <0.1 | 6.6 | 0.5 | 1.3 | 36 | 0.6 | 12 | 37 | 8.38 | 2.53 | <0.01 | 2.01 | 2.42 | 5.92 | 0.72 | 0.04 | 1.57 | 0.07 | 74.9 | 0.4 | 4.7 | <0.2 | <0.01
ST07_035 | C-304092 | 26.4543 | -97.7318 | L | 3.95 | 0.53 | 1.12 | 1.76 | 0.21 | 0.99 | <0.01 | 0.16 | <1 | 5 | 530 | 1.1 | 0.1 | <0.1 | 30.4 | 3.2 | 15 | <5 | 5.6 | 8.51 | 0.02 | 16.9 | 14 | 202 | 0.42 | 6.8 | 6.4 | 120 | 11.7 | 63.5 | 0.54 | 3.1 | 0.7 | 136 | <0.1 | 4.9 | 0.4 | 1 | 24 | 0.4 | 9.6 | 25 | 7.36 | 0.72 | <0.01 | 1.57 | 2.12 | 2.46 | 0.41 | 0.04 | 1.37 | 0.04 | 83.2 | 0.32 | 4.4 | <0.2 | <0.01
ST07_036 | C-304093 | 26.4229 | -97.7336 | L | 5.48 | 6.98 | 2.21 | 1.99 | 0.88 | 0.77 | 0.03 | 0.25 | <1 | 10 | 480 | 1.9 | 0.22 | 0.3 | 47 | 7.5 | 30 | 6 | 15.7 | 12.9 | 0.05 | 26.9 | 33 | 404 | 0.63 | 11.1 | 15 | 750 | 16.7 | 79.6 | 0.87 | 7.6 | 5.8 | 252 | <0.1 | 8.6 | 0.6 | 2 | 52 | 1 | 18.3 | 59 | 10.2 | 9.95 | 0.01 | 3.19 | 2.36 | 13.4 | 1.54 | 0.06 | 1.05 | 0.18 | 57.5 | 0.52 | 8.5 | 0.3 | <0.01
ST07_037 | C-304094 | 26.4015 | -97.7357 | L | 4.54 | 0.71 | 1.39 | 2.1 | 0.33 | 1.04 | 0.01 | 0.17 | <1 | 5 | 531 | 1.5 | 0.13 | 0.2 | 34.6 | 4.5 | 17 | <5 | 10.7 | 10.4 | 0.03 | 21.4 | 17 | 273 | 0.44 | 8.7 | 7.9 | 350 | 15 | 73.8 | 0.65 | 4.4 | 1.2 | 152 | <0.1 | 6.2 | 0.5 | 1.3 | 32 | 0.6 | 12.8 | 39 | 8.59 | 0.98 | <0.01 | 2.1 | 2.58 | 4.09 | 0.61 | 0.05 | 1.42 | 0.09 | 78.4 | 0.38 | 3.3 | <0.2 | <0.01
ST07_038 | C-304095 | 26.3571 | -97.7356 | H | 4.26 | 0.88 | 1.31 | 1.82 | 0.31 | 0.94 | <0.01 | 0.17 | <1 | 5 | 661 | 1.3 | 0.12 | 0.1 | 36.2 | 4.2 | 16 | <5 | 7.6 | 9.42 | 0.02 | 19.4 | 16 | 251 | 0.4 | 8.3 | 7 | 250 | 13.4 | 66.3 | 0.57 | 3.9 | 1.1 | 143 | <0.1 | 5.8 | 0.5 | 1.3 | 32 | 0.6 | 11.6 | 33 | 8.15 | 1.22 | <0.01 | 1.99 | 2.31 | 3.66 | 0.57 | 0.04 | 1.38 | 0.06 | 80.4 | 0.4 | 2.9 | <0.2 | <0.01
ST07_039 | C-304096 | 26.3312 | -97.7357 | H | 3.88 | 0.53 | 1.07 | 1.77 | 0.22 | 1.03 | 0.01 | 0.15 | <1 | 3 | 522 | 1.2 | 0.11 | <0.1 | 28.3 | 2.9 | 13 | <5 | 8.5 | 8.12 | <0.02 | 15.8 | 13 | 192 | 0.36 | 6.8 | 7.5 | 210 | 12.3 | 61.9 | 0.58 | 2.9 | 0.7 | 144 | <0.1 | 4.5 | 0.4 | 1 | 20 | 0.4 | 9.1 | 25 | 7.15 | 0.7 | <0.01 | 1.6 | 2.25 | 2.24 | 0.36 | 0.04 | 1.37 | 0.06 | 82.9 | 0.35 | 3.4 | <0.2 | <0.01
ST07_040 | C-304097 | 26.3294 | -97.6673 | H | 4.88 | 2.37 | 1.75 | 2 | 0.55 | 0.86 | 0.02 | 0.21 | <1 | 6 | 467 | 1.5 | 0.16 | 0.2 | 37.9 | 5.7 | 23 | <5 | 12.2 | 10.5 | 0.04 | 22.6 | 21 | 315 | 0.45 | 9 | 11.6 | 530 | 14.6 | 70.5 | 0.69 | 5.5 | 1.4 | 164 | <0.1 | 6.9 | 0.5 | 1.4 | 45 | 0.7 | 13.6 | 48 | 9.65 | 3.51 | <0.01 | 2.71 | 2.64 | 7.39 | 1.02 | 0.06 | 1.22 | 0.12 | 70.9 | 0.5 | 5.5 | <0.2 | <0.01
ST07_041 | C-304098 | 26.3566 | -97.6731 | H | 4.84 | 0.66 | 1.67 | 2.08 | 0.38 | 0.93 | 0.01 | 0.21 | <1 | 6 | 532 | 1.6 | 0.15 | 0.2 | 40.5 | 5.8 | 21 | <5 | 12.9 | 10.7 | 0.03 | 24 | 18 | 395 | 0.45 | 9.7 | 9.7 | 410 | 17.3 | 73.7 | 0.75 | 5.1 | 1.5 | 141 | <0.1 | 7.1 | 0.5 | 1.5 | 37 | 0.7 | 15.1 | 44 | 9.1 | 0.9 | <0.01 | 2.34 | 2.63 | 5.13 | 0.66 | 0.06 | 1.25 | 0.09 | 76.6 | 0.44 | 4.5 | 0.2 | 0.01
ST07_042 | C-304099 | 26.387 | -97.6724 | H | 4.01 | 0.88 | 1.15 | 1.84 | 0.29 | 0.93 | 0.01 | 0.14 | <1 | 4 | 512 | 1.4 | 0.12 | 0.1 | 35 | 3.7 | 14 | <5 | 7.5 | 8.88 | 0.02 | 19 | 14 | 226 | 0.37 | 7.2 | 6.7 | 250 | 13.1 | 65.9 | 0.56 | 3.5 | 0.8 | 129 | <0.1 | 5.1 | 0.5 | 1.2 | 29 | 0.5 | 10.8 | 31 | 7.72 | 1.21 | <0.01 | 1.74 | 2.33 | 3.5 | 0.5 | 0.04 | 1.36 | 0.05 | 80.2 | 0.34 | 3.8 | <0.2 | <0.01
ST07_043 | C-304100 | 26.4257 | -97.6733 | H | 4.37 | 0.9 | 1.37 | 2 | 0.35 | 1 | 0.01 | 0.17 | <1 | 7 | 519 | 1.2 | 0.14 | 0.1 | 34.3 | 4.2 | 17 | <5 | 10.1 | 9.21 | 0.03 | 19.8 | 16 | 273 | 0.39 | 7.8 | 9 | 320 | 13.3 | 67.1 | 0.63 | 3.7 | 2 | 152 | <0.1 | 5.6 | 0.5 | 1.8 | 32 | 0.5 | 12.6 | 35 | 8.06 | 1.2 | <0.01 | 1.95 | 2.44 | 3.7 | 0.59 | 0.04 | 1.38 | 0.07 | 79.4 | 0.37 | 3.9 | <0.2 | <0.01
ST07_044 | C-304101 | 26.4539 | -97.6737 | H | 4.18 | 0.59 | 1.35 | 1.87 | 0.27 | 0.93 | 0.01 | 0.18 | <1 | 6 | 517 | 1.2 | 0.11 | 0.2 | 32 | 4.1 | 17 | <5 | 8.5 | 8.58 | 0.02 | 19.3 | 15 | 295 | 0.44 | 7.8 | 7.6 | 260 | 13.2 | 63.3 | 0.6 | 3.5 | 1 | 133 | <0.1 | 5.6 | 0.4 | 1.2 | 33 | 0.5 | 11.4 | 34 | 8.12 | 0.82 | <0.01 | 2.02 | 2.41 | 3.91 | 0.51 | 0.04 | 1.34 | 0.06 | 79.5 | 0.41 | 3.9 | <0.2 | <0.01
ST07_045 | C-304102 | 26.4801 | -97.674 | H | 5.42 | 3.73 | 2.1 | 2.18 | 0.75 | 0.77 | 0.02 | 0.24 | <1 | 7 | 453 | 1.6 | 0.2 | 0.3 | 43.6 | 6.6 | 29 | 5 | 18 | 11.7 | 0.04 | 25.4 | 26 | 378 | 0.48 | 7 | 15.6 | 650 | 15.2 | 75.2 | 0.75 | 6.5 | 1.5 | 164 | <0.1 | 7.6 | 0.6 | 1.5 | 53 | 0.7 | 16.2 | 59 | 9.97 | 5.3 | <0.01 | 2.98 | 2.59 | 9.45 | 1.31 | 0.06 | 1.01 | 0.15 | 66.2 | 0.51 | 5.5 | <0.2 | <0.01
ST07_046 | C-304103 | 26.4792 | -97.6195 | B | 3.46 | 0.79 | 0.86 | 1.74 | 0.13 | 1 | 0.01 | 0.13 | <1 | 7 | 610 | 1 | 0.09 | 0.1 | 29 | 2.9 | 11 | <5 | 5.7 | 7.2 | <0.02 | 16 | 12 | 220 | 0.42 | 6.6 | 4.6 | 150 | 15.3 | 59.7 | 0.54 | 2.1 | 0.7 | 131 | <0.1 | 4.6 | 0.4 | 1.2 | 22 | 0.4 | 8.7 | 23 | 6.63 | 1.09 | <0.01 | 1.27 | 2.18 | 2.61 | 0.25 | 0.03 | 1.39 | 0.04 | 83.4 | 0.3 | 5.2 | <0.2 | <0.01
ST07_047 | C-304104 | 26.4533 | -97.6163 | B | 3.41 | 0.41 | 0.88 | 1.62 | 0.13 | 0.94 | <0.01 | 0.13 | <1 | 4 | 472 | 1.1 | 0.07 | <0.1 | 28.2 | 2.5 | 11 | <5 | 4.8 | 7.06 | <0.02 | 15.6 | 12 | 169 | 0.36 | 6.1 | 4.2 | 120 | 11.2 | 55.7 | 0.52 | 2.2 | 0.6 | 128 | <0.1 | 4.3 | 0.4 | 1 | 23 | 0.4 | 7.8 | 20 | 6.56 | 0.56 | <0.01 | 1.36 | 2.14 | 2.03 | 0.26 | 0.03 | 1.34 | 0.03 | 84.8 | 0.31 | 2.5 | <0.2 | <0.01
ST07_048 | C-304105 | 26.4245 | -97.6138 | B | 3.44 | 0.42 | 0.87 | 1.67 | 0.13 | 0.95 | <0.01 | 0.13 | <1 | 5 | 511 | 1 | 0.08 | <0.1 | 27 | 2.5 | 11 | <5 | 4.8 | 7.1 | <0.02 | 14.6 | 12 | 154 | 0.38 | 6.1 | 4.8 | 100 | 11.1 | 58.3 | 0.49 | 2.2 | 0.7 | 126 | <0.1 | 4 | 0.4 | 1 | 24 | 0.3 | 8 | 20 | 6.62 | 0.56 | <0.01 | 1.35 | 2.14 | 1.67 | 0.25 | 0.03 | 1.36 | 0.02 | 85.4 | 0.32 | 2.4 | <0.2 | <0.01
ST07_049 | C-304106 | 26.4022 | -97.5999 | L | 4.76 | 0.9 | 1.66 | 2 | 0.46 | 0.91 | 0.02 | 0.19 | <1 | 8 | 505 | 1.6 | 0.18 | 0.2 | 37.7 | 5.4 | 22 | <5 | 15 | 10.5 | 0.03 | 22.2 | 19 | 338 | 0.44 | 8.8 | 11.8 | 560 | 23.4 | 72.9 | 0.82 | 5 | 4.2 | 138 | <0.1 | 6.6 | 0.5 | 1.3 | 42 | 0.7 | 13.3 | 50 | 9.07 | 1.23 | <0.01 | 2.49 | 2.58 | 5.25 | 0.77 | 0.06 | 1.32 | 0.13 | 76.3 | 0.47 | 5.6 | <0.2 | 0.01
ST07_050 | C-304107 | 26.3781 | -97.5863 | L | 5.18 | 3.46 | 1.91 | 2.06 | 0.68 | 0.88 | 0.02 | 0.22 | <1 | 13 | 445 | 1.5 | 0.21 | 0.3 | 39.5 | 6.2 | 24 | <5 | 17.6 | 11.1 | 0.04 | 23.3 | 25 | 379 | 0.41 | 9.5 | 15.3 | 750 | 17.5 | 74.3 | 0.91 | 5.9 | 1.7 | 164 | <0.1 | 7.1 | 0.5 | 1.4 | 45 | 0.7 | 15.1 | 52 | 9.55 | 4.85 | <0.01 | 2.68 | 2.55 | 8.67 | 1.14 | 0.06 | 1.18 | 0.18 | 68.8 | 0.49 | 10.1 | <0.2 | 0.01
ST07_051 | C-304113 | 26.3559 | -97.586 | L | 4.88 | 1.64 | 1.78 | 1.99 | 0.54 | 0.89 | 0.02 | 0.2 | <1 | 6 | 474 | 1.5 | 0.16 | 0.2 | 38.6 | 5.6 | 22 | <5 | 13.3 | 10.5 | 0.03 | 22.6 | 22 | 341 | 0.45 | 9.2 | 11.3 | 500 | 16.5 | 73.2 | 0.7 | 5.3 | 1.3 | 157 | <0.1 | 6.7 | 0.5 | 1.3 | 43 | 0.7 | 14.1 | 50 | 9.26 | 2.2 | 0.01 | 2.59 | 2.49 | 6.06 | 0.92 | 0.06 | 1.26 | 0.11 | 74.5 | 0.49 | 4.4 | <0.2 | 0.01
ST07_052 | C-304114 | 26.3212 | -97.5759 | L | 4.64 | 0.54 | 1.63 | 2.03 | 0.41 | 0.84 | 0.01 | 0.17 | <1 | 5 | 466 | 1.5 | 0.16 | 0.2 | 36.7 | 5 | 18 | <5 | 11.5 | 10.5 | 0.03 | 21.6 | 19 | 272 | 0.42 | 8.9 | 9.9 | 410 | 14.6 | 75.2 | 0.63 | 5 | 1.1 | 125 | <0.1 | 6.4 | 0.5 | 1.3 | 40 | 0.7 | 13.1 | 46 | 8.87 | 0.73 | <0.01 | 2.36 | 2.49 | 4.58 | 0.71 | 0.03 | 1.07 | 0.08 | 78.3 | 0.4 | 3.9 | <0.2 | <0.01
ST07_053 | C-304115 | 26.2834 | -97.5863 | L | 4.54 | 1.33 | 1.49 | 1.98 | 0.4 | 0.92 | 0.01 | 0.17 | <1 | 4 | 500 | 1.3 | 0.14 | 0.2 | 37.4 | 4.5 | 17 | <5 | 10.4 | 10 | 0.03 | 19.9 | 18 | 249 | 0.36 | 8.1 | 8.8 | 380 | 15 | 69.6 | 0.63 | 4.5 | 0.9 | 137 | <0.1 | 5.9 | 0.5 | 1.2 | 37 | 0.6 | 12.2 | 41 | 8.41 | 1.81 | <0.01 | 2.13 | 2.4 | 5.51 | 0.68 | 0.04 | 1.2 | 0.09 | 76.4 | 0.4 | 3.7 | <0.2 | <0.01
ST07_054 | C-304116 | 26.2476 | -97.5965 | L | 4.8 | 4.51 | 1.91 | 1.7 | 0.71 | 0.52 | 0.03 | 0.2 | <1 | 8 | 385 | 1.6 | 0.17 | 0.3 | 35.6 | 6.2 | 25 | <5 | 13.3 | 10.5 | 0.04 | 19.3 | 24 | 348 | 0.38 | 8.5 | 12.9 | 560 | 14.9 | 68 | 0.76 | 6 | 1.7 | 156 | <0.1 | 6.6 | 0.5 | 1.3 | 54 | 0.8 | 13.4 | 52 | 9.06 | 6.41 | 0.01 | 2.77 | 2.1 | 11.9 | 1.23 | 0.05 | 0.76 | 0.13 | 64.5 | 0.44 | 6.6 | 0.2 | 0.01
ST07_055 | C-304117 | 26.1696 | -97.7833 | B | 4.68 | 6.41 | 1.74 | 1.81 | 0.78 | 1.25 | 0.71 | 0.18 | <1 | 8 | 394 | 1.4 | 0.23 | 0.2 | 41.1 | 6 | 23 | 5 | 17.6 | 10.5 | 0.04 | 20.8 | 30 | 297 | 0.87 | 8.6 | 14.7 | 660 | 15.1 | 68.5 | 0.74 | 5.8 | 1.5 | 342 | <0.1 | 6.2 | 0.5 | 1.6 | 53 | 0.7 | 13.5 | 49 | 8.57 | 8.94 | <0.01 | 2.51 | 1.92 | 13.6 | 1.36 | 0.05 | 1.54 | 0.15 | 60.3 | 0.4 | 5 | <0.2 | 0.01
ST07_056 | C-304118 | 26.2126 | -97.8149 | B | 4.06 | 10.9 | 1.58 | 1.45 | 0.68 | 0.58 | 0.07 | 0.16 | <1 | 7 | 437 | 1.2 | 0.22 | 0.3 | 33.5 | 5.9 | 21 | <5 | 21.6 | 9.16 | 0.03 | 17.7 | 23 | 279 | 0.74 | 7 | 16.9 | 580 | 90.9 | 57.6 | 0.96 | 5 | 1.6 | 245 | <0.1 | 5.4 | 0.4 | 1.6 | 48 | 0.6 | 12.3 | 53 | 7.62 | 15.7 | 0.01 | 2.35 | 1.69 | 19.2 | 1.22 | 0.05 | 0.73 | 0.14 | 50.6 | 0.35 | 5.2 | 0.2 | 0.01
ST07_057 | C-304119 | 26.2486 | -97.7383 | B | 4.18 | 1.26 | 1.55 | 1.92 | 0.38 | 0.95 | 0.02 | 0.16 | <1 | 7 | 492 | 1.3 | 0.18 | 0.2 | 34.1 | 4.5 | 17 | <5 | 18.4 | 9.58 | 0.03 | 20.7 | 17 | 277 | 0.59 | 8.1 | 15.7 | 390 | 34.2 | 70.8 | 0.7 | 4.1 | 1.5 | 151 | <0.1 | 5.6 | 0.5 | 1.3 | 34 | 0.6 | 12 | 44 | 8.3 | 1.71 | <0.01 | 2.02 | 2.44 | 4.99 | 0.78 | 0.06 | 1.43 | 0.09 | 77.8 | 0.37 | 5 | <0.2 | <0.01
ST07_058 | C-304120 | 26.2487 | -97.6699 | H | 4.79 | 5.03 | 1.9 | 1.87 | 0.62 | 0.73 | 0.03 | 0.18 | <1 | 8 | 451 | 1.3 | 0.18 | 0.2 | 34.8 | 5.5 | 23 | <5 | 18.8 | 10.4 | 0.04 | 20.9 | 23 | 258 | 0.56 | 8.1 | 14 | 480 | 20.8 | 69.5 | 0.76 | 5.3 | 1.4 | 170 | <0.1 | 6.1 | 0.5 | 1.3 | 46 | 0.8 | 13.4 | 55 | 8.67 | 6.79 | <0.01 | 2.45 | 2.17 | 10.4 | 1.01 | 0.05 | 0.96 | 0.11 | 66.6 | 0.38 | 7.1 | <0.2 | <0.01
ST07_059 | C-304121 | 26.2768 | -97.6619 | H | 4.81 | 0.88 | 1.66 | 2.1 | 0.4 | 0.91 | 0.02 | 0.18 | <1 | 6 | 508 | 1.4 | 0.2 | 0.2 | 42.4 | 5.8 | 22 | <5 | 19.2 | 11.2 | 0.03 | 24.8 | 19 | 344 | 0.45 | 9.4 | 14.9 | 370 | 18.3 | 79.1 | 0.69 | 5.2 | 1.5 | 138 | <0.1 | 7.2 | 0.5 | 1.5 | 41 | 0.7 | 14.8 | 49 | 9.42 | 1.22 | <0.01 | 2.46 | 2.59 | 5.72 | 0.71 | 0.06 | 1.28 | 0.08 | 76.3 | 0.44 | 4.4 | 0.2 | 0.01
ST07_060 | C-304122 | 26.3103 | -97.6627 | H | 4.34 | 0.72 | 1.14 | 2.01 | 0.28 | 1.05 | 0.02 | 0.16 | <1 | 17 | 564 | 1.1 | 0.22 | 0.1 | 40.7 | 3.8 | 15 | <5 | 14.6 | 9.3 | 0.03 | 23.3 | 16 | 214 | 0.52 | 7.9 | 10.3 | 200 | 15.3 | 69.1 | 0.98 | 3.5 | 1.2 | 157 | <0.1 | 6.1 | 0.5 | 1.3 | 28 | 0.7 | 11.3 | 30 | 7.96 | 0.75 | <0.01 | 1.71 | 2.42 | 3.11 | 0.43 | 0.03 | 1.46 | 0.04 | 81.9 | 0.39 | 3.1 | <0.2 | <0.01
ST07_061 | C-304123 | 26.231 | -97.5573 | H | 4.47 | 1.29 | 1.68 | 1.79 | 0.48 | 0.61 | 0.02 | 0.17 | <1 | 7 | 411 | 1.2 | 0.2 | 0.2 | 35.7 | 4.7 | 22 | <5 | 16.2 | 9.75 | 0.03 | 21.1 | 21 | 277 | 0.39 | 7.3 | 11 | 470 | 42.1 | 67.2 | 0.74 | 4.9 | 1.9 | 129 | <0.1 | 6 | 0.5 | 1.1 | 43 | 0.6 | 11.7 | 65 | 8.56 | 1.79 | <0.01 | 2.41 | 2.21 | 5.7 | 0.91 | 0.06 | 0.74 | 0.11 | 77.6 | 0.4 | 5.8 | <0.2 | 0.02
ST07_062 | C-304124 | 26.1864 | -97.5646 | H | 4.9 | 3.89 | 1.96 | 1.97 | 0.67 | 0.7 | 0.03 | 0.21 | <1 | 8 | 443 | 1.3 | 0.21 | 0.3 | 40.9 | 6.2 | 25 | <5 | 15.8 | 10.5 | 0.04 | 24 | 24 | 358 | 0.54 | 9.4 | 13.3 | 830 | 20.6 | 73 | 0.83 | 5.6 | 7.4 | 162 | <0.1 | 7 | 0.5 | 1.4 | 52 | 0.8 | 14.8 | 70 | 9.24 | 5.52 | <0.01 | 2.96 | 2.4 | 10.1 | 1.18 | 0.06 | 0.93 | 0.19 | 66.9 | 0.51 | 6.2 | 0.2 | 0.04
ST07_063 | C-304125 | 26.1878 | -97.5916 | B | 5.49 | 6.04 | 2.28 | 1.96 | 0.89 | 0.59 | 0.04 | 0.23 | <1 | 7 | 405 | 1.6 | 0.22 | 0.4 | 44.7 | 7.7 | 31 | 6 | 16.5 | 12.3 | 0.04 | 25.6 | 30 | 408 | 0.46 | 10.4 | 16.1 | 1030 | 17.9 | 78.4 | 0.88 | 7.1 | 2.6 | 223 | <0.1 | 7.9 | 0.6 | 1.7 | 61 | 1 | 16.8 | 67 | 10.2 | 8.41 | <0.01 | 3.26 | 2.32 | 14 | 1.55 | 0.07 | 0.84 | 0.23 | 58.9 | 0.51 | 5.4 | 0.3 | 0.01
ST07_064 | C-304126 | 26.1544 | -97.6114 | B | 6.35 | 6.71 | 2.66 | 2.12 | 0.93 | 0.9 | 0.03 | 0.27 | <1 | 12 | 532 | 1.8 | 0.24 | 0.3 | 52.4 | 9.1 | 32 | 7 | 17.4 | 14.2 | 0.05 | 30 | 38 | 502 | 1.09 | 12 | 16.2 | 850 | 24.1 | 86.9 | 0.91 | 7.9 | 2.5 | 313 | <0.1 | 9.4 | 0.6 | 2.2 | 76 | 1.1 | 19.3 | 75 | 11.5 | 9.34 | <0.01 | 3.77 | 2.48 | 13.2 | 1.59 | 0.07 | 1.12 | 0.19 | 55.8 | 0.57 | 10.8 | 0.3 | 0.02
ST07_065 | C-304127 | 26.1137 | -97.6478 | B | 6.88 | 6.95 | 2.99 | 2.25 | 1.11 | 0.67 | 0.04 | 0.29 | <1 | 10 | 465 | 2.3 | 0.27 | 0.4 | 56.8 | 10.3 | 37 | 9 | 19.9 | 16.5 | 0.06 | 31.7 | 43 | 534 | 0.7 | 14.2 | 20.3 | 1240 | 20.9 | 100 | 1.02 | 10.1 | 2.3 | 279 | <0.1 | 10.8 | 0.8 | 2.4 | 84 | 1.4 | 23.4 | 93 | 12.7 | 9.93 | <0.01 | 4.2 | 2.67 | 16 | 1.9 | 0.08 | 0.87 | 0.28 | 50.6 | 0.58 | 9.1 | 0.4 | 0.02
ST07_066 | C-304128 | 26.0733 | -97.6916 | B | 6.54 | 8.28 | 2.83 | 2.04 | 1.11 | 0.65 | 0.05 | 0.27 | <1 | 15 | 427 | 2.1 | 0.44 | 0.4 | 54.3 | 9 | 38 | 10 | 44 | 15.4 | 0.06 | 29.9 | 46 | 457 | 0.62 | 12 | 43 | 1010 | 20.2 | 92.4 | 1.23 | 9.4 | 2.5 | 306 | <0.1 | 10 | 0.7 | 2.4 | 88 | 1.4 | 21.1 | 87 | 12.4 | 12.1 | 0.01 | 4.12 | 2.36 | 17.8 | 1.97 | 0.07 | 0.87 | 0.24 | 47.3 | 0.56 | 11 | 0.4 | 0.01
ST07_067 | C-304129 | 26.0979 | -97.7194 | L | 5.92 | 6.21 | 2.39 | 2.11 | 0.85 | 0.97 | 0.04 | 0.26 | <1 | 14 | 510 | 1.9 | 0.29 | 0.3 | 49.7 | 7.9 | 30 | 7 | 27.6 | 13.4 | 0.05 | 28.6 | 34 | 505 | 0.85 | 11.9 | 21.2 | 1020 | 19.8 | 86.8 | 1.04 | 7.5 | 1.9 | 321 | <0.1 | 9.1 | 0.6 | 2.2 | 64 | 1.1 | 19.7 | 76 | 11.2 | 9.01 | <0.01 | 3.53 | 2.6 | 13.2 | 1.52 | 0.08 | 1.27 | 0.24 | 56.8 | 0.61 | 11 | 0.4 | 0.02
ST07_068 | C-304130 | 26.1194 | -97.7373 | L | 6.61 | 8.3 | 2.85 | 2.07 | 1.07 | 0.64 | 0.04 | 0.27 | <1 | 12 | 421 | 2 | 0.3 | 0.4 | 51.5 | 9.8 | 38 | 9 | 27.5 | 15.3 | 0.06 | 29.1 | 42 | 534 | 0.87 | 12.6 | 23.8 | 1400 | 20.3 | 90.4 | 1.05 | 9.3 | 2.3 | 324 | <0.1 | 9.5 | 0.7 | 2.4 | 85 | 1.3 | 21.5 | 89 | 12 | 11.6 | <0.01 | 4 | 2.48 | 17 | 1.82 | 0.08 | 0.81 | 0.3 | 49 | 0.57 | 9.7 | 0.5 | 0.02