## Table 5
Table 5. Summary of water-quality results for sampled sites in the Triangle Area Water Supply Monitoring Project, October 2015 through September 2017.
[Number under site name refers to the map number shown in fig. 1 and table 1. Blue (lakes) or red (streams) shading indicates sites that generally were sampled 4 to 6 times during each year on a fixed schedule; yellow shading indicates sites that were sampled only during selected runoff events. NCDWR, North Carolina Division of Water Resources; MCL, maximum contaminant level; SDWR, secondary drinking water regulation; n, number of observations; range, minimum and maximum values; --, not available or constituent not sampled; m, meter; mg/L, milligram per liter; >, greater than; <, less than; µS/cm, microsiemens per centimeter; C, Celsius; NTRU, nephelometric turbidity ratio units; CaCO3, calcium carbonate; N, nitrogen; P, phosphorus; µg/L, microgram per liter; bold text indicates an exceedance of the NCDWR water-quality criterion]
|  |  | West Fork Eno Reservoir |  | Eno River at Hillsborough |  | Eno River at Durham |  | Little River near Orange Factory |  | Little River Reservoir |  | Flat River at Bahama |  | Lake Michie |  | Cane Creek |  | Cane Creek Reservoir |  | Haw River near Bynum |  | Jordan Lake, Haw River arm |  | New Hope Creek |  | Northeast Creek |  | Morgan Creek near White Cross |  | University Lake |  | Jordan Lake at buoy 12 |  | White Oak Creek |  | Jordan Lake at US Highway 64 |  | Jordan Lake at Bells Landing |  | Haw River near Moncure
Constituent | NCDWR standard1 | MCL or SDWR2 | 1 |  | 2 |  | 3 |  | 4 |  | 5 |  | 6 |  | 7 |  | 8 |  | 9 |  | 10 |  | 11 |  | 12 |  | 13 |  | 14 |  | 15 |  | 18 |  | 19 |  | 20 |  | 21 |  | 22
|  |  | n | range | n | range | n | range | n | range | n | range | n | range | n | range | n | range | n | range | n | range | n | range |  | range | n | range | n | range | n | range | n | range | n | range | n | range | n | range | n | range
Transparency, Secchi (m) | -- | -- | 8 | 0.60 - 1.00 | -- | -- | -- | -- | -- | -- | 1 | 1.00 | -- | -- | 1 | 0.70 | -- | -- | 8 | 0.60 - 2.20 | -- | -- | 8 | 0.50 - 0.90 | -- | -- | -- | -- | -- | -- | 8 | 0.50 - 0.80 | 12 | 0.50 - 0.70 | -- | -- | 12 | 0.60 - 1.00 | 12 | 0.60 - 1.10 | -- | --
Dissolved oxygen (mg/L ) | <5.0 | -- | 8 | 1.1 - 9.6 | 13 | 6.0 - 11.4 | 2 | 9.6 - 11.0 | 2 | 9.4 - 10.3 | 1 | 2.8 | 1 | 8.9 | 1 | 4.9 | 13 | 7.4 - 13.1 | 8 | 4.1 - 13.4 | 1 | 9.1 | 8 | 6.5 - 14.8 | 1 | 7.4 | 1 | 7.9 | 13 | 8.1 - 12.5 | 8 | 4.4 - 10.7 | 12 | 4.1 - 13.1 | 12 | 3.9 - 10.3 | 12 | 4.0 - 14.1 | 12 | 3.9 - 13.0 | 1 | 8.8
Dissolved oxygen (percent saturation) | 110 | -- | 8 | 13 - 110 | 13 | 74 - 98 | 2 | 97 - 98 | 2 | 94 - 95 | 1 | 35 | 1 | 90 | 1 | 61 | 13 | 83 - 118 | 8 | 45 - 171 | 1 | 100 | 8 | 70 - 212 | 1 | 75 | 1 | 81 | 13 | 94 - 125 | 8 | 52 - 119 | 12 | 51 - 129 | 12 | 47 - 91 | 12 | 53 - 139 | 12 | 43 - 129 | 1 | 99
pH (standard units ) | 6.0-9.0 | 6.5-8.5 | 8 | 6.8 - 8.1 | 13 | 6.5 - 8.0 | 2 | 6.5 - 7.0 | 2 | 6.4 - 7.5 | 1 | 6.6 | 1 | 6.2 | 1 | 6.9 | 13 | 6.4 - 8.2 | 8 | 6.7 - 8.8 | 1 | 7.6 | 8 | 5.6 - 8.8 | 1 | 6.3 | 1 | 6.4 | 13 | 6.5 - 8.2 | 8 | 6.2 - 8.0 | 12 | 7.0 - 9.3 | 12 | 6.6 - 7.4 | 12 | 6.0 - 9.4 | 12 | 5.7 - 9.0 | 1 | 7.0
Specific conductance at 25 degrees C (µS/cm) | -- | -- | 8 | 58 - 79 | 13 | 44 - 119 | 2 | 51 - 74 | 2 | 46 - 47 | 1 | 68 | 1 | 56 | 1 | 75 | 13 | 38 - 113 | 8 | 64 - 79 | 1 | 68 | 8 | 133 - 312 | 1 | 74 | 1 | 70 | 13 | 44 - 136 | 8 | 65 - 110 | 12 | 113 - 229 | 12 | 81 - 165 | 12 | 105 - 171 | 12 | 108 - 162 | 1 | 140
Temperature, water (degrees C ) | 32 | -- | 8 | 16.5 - 29.8 | 13 | 7.6 - 25.9 | 2 | 10.0 - 15.3 | 2 | 10.8 - 14.9 | 1 | 26.3 | 1 | 15.2 | 1 | 26.2 | 13 | 8.1 - 24.6 | 8 | 15.2 - 31.0 | 1 | 19.5 | 8 | 18.7 - 34.5 | 1 | 15.6 | 1 | 15.8 | 13 | 8.8 - 22.7 | 8 | 16.0 - 29.8 | 12 | 6.9 - 30.8 | 12 | 5.1 - 24.5 | 12 | 7.4 - 31.3 | 12 | 8.4 - 32.4 | 1 | 20.2
Turbidity (NTRU) | >25 (lakes) or >50 (streams) | -- | 8 | 6.7 - 28 | 13 | 4.8 - 480 | 2 | 340 - 360 | 2 | 380 - 490 | 1 | 4.6 | 1 | 410 | 1 | 5.3 | 13 | 2.4 - 320 | 8 | 4.4 - 15 | 1 | 210 | 8 | 9.3 - 50 | 1 | 62 | 1 | 89 | 13 | 2.5 - 200 | 8 | 6.9 - 37 | 12 | 9.9 - 22 | 12 | 17 - 170 | 12 | 4.8 - 13 | 12 | 6.5 - 18 | -- | --
Hardness, water (mg/L as CaCO3) | 100 | -- | 8 | 17.8 - 23.0 | 13 | 13.2 - 42.3 | 2 | 15.5 - 23.1 | 2 | 14.8 - 15.4 | 1 | 22.5 | 1 | 16.6 | 1 | 24.5 | 13 | 12.2 - 39.8 | 7 | 20.1 - 24.4 | 1 | 20.3 | 8 | 30.7 - 45.0 | 1 | 19.3 | 1 | 20.1 | 13 | 14.0 - 46.3 | 8 | 20.9 - 34.3 | 12 | 26.0 - 40.7 | 12 | 18.5 - 35.1 | 12 | 25.1 - 34.8 | 11 | 25.2 - 32.6 | 1 | 27.4
Calcium, filtered (mg/L) | -- | -- | 8 | 3.80 - 5.25 | 13 | 3.05 - 10.4 | 2 | 3.81 - 5.73 | 2 | 3.36 - 3.56 | 1 | 5.49 | 1 | 3.74 | 1 | 5.82 | 13 | 2.95 - 10.1 | 7 | 4.77 - 5.83 | 1 | 4.91 | 8 | 7.47 - 10.9 | 1 | 5.06 | 1 | 5.24 | 13 | 3.33 - 11.5 | 8 | 5.43 - 8.88 | 12 | 6.75 - 10.6 | 12 | 4.78 - 9.00 | 12 | 6.33 - 8.94 | 12 | 6.14 - 8.34 | 1 | 6.81
Magnesium, filtered (mg/L) | -- | -- | 8 | 1.92 - 2.46 | 13 | 1.36 -3.98 | 2 | 1.45 - 2.14 | 2 | 1.55 - 1.57 | 1 | 2.14 | 1 | 1.76 | 1 | 2.42 | 13 | 1.17 - 3.55 | 8 | 1.98 - 2.38 | 1 | 1.96 | 8 | 2.92 - 4.31 | 1 | 1.61 | 1 | 1.70 | 13 | 1.38 - 4.25 | 8 | 1.79 - 2.96 | 12 | 2.23 - 3.44 | 12 | 1.60 - 3.07 | 12 | 2.26 - 3.04 | 11 | 2.38 - 2.96 | 1 | 2.51
Potassium, filtered (mg/L) | -- | -- | 8 | 1.71 - 2.54 | 13 | 1.06 - 2.36 | 2 | 1.66 - 2.21 | 2 | 2.19 - 2.56 | 1 | 2.10 | 1 | 3.37 | 1 | 2.24 | 13 | 0.84 - 3.04 | 8 | 1.41 - 2.75 | 1 | 3.19 | 8 | 2.99 - 6.00 | 1 | 2.73 | 1 | 2.41 | 13 | 1.17 - 3.15 | 8 | 1.73 - 2.52 | 12 | 2.64 - 4.06 | 12 | 2.53 - 4.53 | 12 | 2.67 - 3.63 | 12 | 2.60 - 3.56 | 1 | 4.02
Sodium, filtered (mg/L) | -- | -- | 8 | 2.91 - 5.56 | 13 | 2.43 - 6.65 | 2 | 3.13 - 5.49 | 2 | 2.43 - 2.64 | 1 | 3.20 | 1 | 3.40 | 1 | 4.23 | 13 | 1.65 - 6.46 | 8 | 3.19 - 4.69 | 1 | 3.69 | 8 | 12.0 - 40.2 | 1 | 6.24 | 1 | 5.95 | 13 | 1.62 - 7.60 | 8 | 3.44 - 7.84 | 12 | 9.89 - 27.5 | 12 | 5.74 - 17.4 | 12 | 9.96 - 19.3 | 12 | 10.1 - 16.6 | 1 | 15.5
Acid neutralizing capacity (mg/L as CaCO3) | -- | -- | 8 | 15.9 - 24.2 | 13 | 13.6 - 35.9 | 2 | 11.6 - 17.0 | 2 | 10.6 - 11.4 | 1 | 16.1 | 1 | 15.4 | 1 | 21.5 | 13 | 8.3 - 33.6 | 8 | 16.8 - 21.9 | 1 | 16.9 | 8 | 26.8 - 45 | 1 | 14.5 | 1 | 17.7 | 13 | 8.7 - 40.8 | 8 | 15.2 - 30.9 | 12 | 24.8 - 36.7 | 11 | 17.2 - 34.9 | 12 | 21.5 - 35.6 | 12 | 23.1 - 34.1 | 1 | 26.3
Bicarbonate, unfiltered (mg/L as CaCO3) | -- | -- | 8 | 18.9 - 29.4 | 13 | 16.6 - 43.7 | 2 | 14.2 - 20.7 | 2 | 12.9 - 13.9 | 1 | 19.7 | 1 | 18.7 | 1 | 26.2 | 13 | 10.2 - 40.9 | 8 | 20.4 - 26.7 | 1 | 20.6 | 6 | 32.5 - 54 | 1 | 17.6 | 1 | 21.6 | 13 | 10.7 - 49.7 | 8 | 18.4 - 37.1 | 12 | 30.2 - 44.6 | 11 | 20.9 - 42.5 | 12 | 26.3 - 43.2 | 12 | 28.2 - 40.1 | 1 | 32.0
Chloride, filtered (mg/L) | 230 (AL) | 250 | 8 | 2.48 - 4.43 | 13 | 2.82 -7.75 | 2 | 3.78 - 6.16 | 2 | 2.88 - 3.13 | 1 | 3.76 | 1 | 4.31 | 1 | 4.73 | 13 | 2.13 - 8.53 | 8 | 4.05 - 5.61 | 1 | 3.74 | 8 | 11.2 - 34.7 | 1 | 5.84 | 1 | 5.61 | 13 | 2.45 - 10.4 | 8 | 3.43 - 9.22 | 12 | 9.11 - 32.9 | 12 | 5.99 - 23.0 | 12 | 9.09 - 18.8 | 12 | 9.68 - 17.7 | 1 | 15.4
Fluoride, filtered (mg/L) | 1.8 | 2 | 8 | 0.05 - 0.07 | 13 | 0.04 - 0.8 | 2 | 0.05 | 2 | 0.05 | 1 | 0.05 | 1 | 0.07 | 1 | 0.07 | 13 | 0.04 - 0.07 | 8 | 0.05 - 0.06 | 1 | 0.07 | 8 | 0.10 - 0.25 | 1 | 0.09 | 1 | 0.09 | 13 | 0.04 - 0.06 | 8 | 0.04 - 0.07 | 12 | 0.09 - 0.16 | 12 | 0.07 - 0.14 | 12 | 0.09 - 0.16 | 12 | 0.10 - 0.16 | 1 | 0.15
Silica, filtered (mg/L) | -- | -- | 8 | 5.19 - 6.83 | 13 | 6.52 -16.6 | 2 | 7.62 - 9.46 | 2 | 6.72 - 7.75 | 1 | 7.87 | 1 | 8.89 | 1 | 8.82 | 13 | 5.80 - 17.2 | 8 | 7.39 - 9.17 | 1 | 8.55 | 8 | 5.85 - 11.1 | 1 | 5.81 | 1 | 5.67 | 13 | 4.69 - 16.7 | 8 | 9.91 - 13.6 | 12 | 0.146 - 8.87 | 12 | 5.91 - 9.03 | 12 | 0.810 - 7.68 | 12 | 1.91 - 7.89 | 1 | 7.77
Sulfate, filtered (mg/L) | 250 | 250 | 8 | 1.37 - 2.99 | 13 | 2.4 - 7.53 | 2 | 3.67 - 4.32 | 2 | 2.42 - 3.39 | 1 | 1.56 | 1 | 4.46 | 1 | 1.79 | 13 | 1.74 - 6.35 | 8 | 1.48 - 3.11 | 1 | 3.74 | 8 | 8.83 - 30.1 | 1 | 6.46 | 1 | 3.28 | 13 | 2.22 - 5.31 | 8 | 4.66 - 7.07 | 12 | 8.31 - 18.8 | 12 | 3.29 - 11.2 | 12 | 7.90 - 15.1 | 12 | 7.77 - 13.0 | 1 | 12.6
Residue on evaporation at 180 degrees C, filtered (mg/L) | -- | -- | 8 | 43 - 60 | 13 | 40 - 84 |  | 54 - 57 | 2 | 42 - 63 | 1 | 47 | 1 | 61 | 1 | 36 | 13 | 56 - 80 | 8 | 45 - 61 | 1 | 61 | 8 | 91 - 175 | 1 | 69 | 1 | 73 | 13 | 50 - 88 | 8 | 53 - 87 | 12 | 86 - 127 | 12 | 53 - 105 | 12 | 76 - 106 | 12 | 73 - 102 | 1 | 95
Ammonia plus organic nitrogen, unfiltered (mg/L as N) | -- | -- | 8 | 0.70 - 1.0 | 13 | 0.24 - 2.6 | 2 | 1.1 - 1.8 | 2 | 1.3 - 1.7 | 1 | 0.59 | 1 | 1.8 | 1 | 0.46 | 13 | 0.19 - 1.7 | 8 | 0.56 - 1.2 | 1 | 1.3 | 8 | 0.61 - 1.1 | 1 | 0.89 | 1 | 0.75 | 13 | 0.14 - 1.5 | 8 | 0.48 - 0.80 | 12 | 0.69 - 1.1 | 12 | 0.37 - 0.82 | 12 | 0.63 - 0.90 | 12 | 0.56 - 0.82 | 1 | 0.82
Ammonia, filtered (mg/L as N) | -- | -- | 8 | 0.01 - 0.11 | 13 | 0.01 - 0.07 | 2 | 0.01 - 0.07 | 2 | 0.04 - 0.05 | 1 | <0.01 | 1 | 0.08 | 1 | <0.01 | 13 | <0.01 - 0.03 | 8 | <0.01 - 0.12 | 1 | 0.10 | 8 | <0.01 - 0.06 | 1 | 0.03 | 1 | 0.02 | 13 | <0.01 - 0.03 | 8 | <0.01 - 0.03 | 12 | <0.01 - 0.08 | 12 | 0.01 - 0.05 | 12 | <0.01 - 0.06 | 12 | <0.01 - 0.04 | 1 | 0.11
Nitrate plus nitrite, filtered (mg/L as N) | 10 (WS) | 10 | 8 | <0.01 - 0.13 | 13 | 0.13 - 0.49 | 2 | 0.23 - 0.27 | 2 | 0.21 - 0.27 | 1 | <0.01 | 1 | 0.22 | 1 | <0.01 | 13 | 0.05 - 0.97 | 8 | <0.01 - 0.20 | 1 | 0.36 | 8 | <0.01 - 0.98 | 1 | 0.31 | 1 | 0.10 | 13 | 0.27 - 0.76 | 8 | <0.01 - 0.18 | 12 | <0.01 - 0.28 | 12 | 0.04 - 0.22 | 12 | <0.01 - 0.27 | 12 | <0.01 - 0.36 | 1 | 0.57
Orthophosphate, filtered (mg/L as P) | -- | -- | 8 | <0.004 - 0.007 | 13 | 0.004 - 0.015 | 2 | 0.010 - 0.015 | 2 | 0.028 | 1 | <0.004 | 1 | 0.022 | 1 | <0.004 | 13 | <0.004 - 0.087 | 8 | <0.004 - 0.012 | 1 | 0.036 | 8 | <0.004 - 0.039 | 1 | 0.074 | 1 | 0.036 | 13 | 0.006 - 0.093 | 8 | <0.004 - 0.006 | 12 | <0.004 - 0.019 | 12 | <0.004 - 0.013 | 12 | <0.004 - 0.007 | 12 | <0.004 - 0.005 | 1 | 0.039
Phosphorus, unfiltered (mg/L as P) | -- | -- | 8 | 0.032 - 0.070 | 13 | 0.027 - 0.917 | 2 | 0.366 - 0.478 | 2 | 0.342 - 0.590 | 1 | <0.004 | 1 | 0.456 | 1 | 0.028 | 13 | 0.019 - 0.454 | 8 | 0.024 - 0.071 | 1 | 0.397 | 8 | 0.066 - 0.132 | 1 | 0.190 | 1 | 0.156 | 13 | 0.017 - 0.493 | 8 | 0.040 - 0.062 | 12 | 0.058 - 0.100 | 12 | 0.037 - 0.173 | 12 | 0.040 - 0.061 | 12 | 0.036 - 0.057 | 1 | 0.120
Total organic carbon, unfiltered (mg/L) | -- | -- | 8 | 8.2 - 13.3 | 13 | 4.0 - 32.7 | 2 | 16.3 - 20.7 | 2 | 17.3 - 23.4 | 1 | 7.2 | 1 | 22.5 | 1 | 5.9 | 13 | 2.6 - 28.0 | 8 | 6.6 - 10.2 | 1 | 21.6 | 8 | 6.2 -9.2 | 1 | 13.4 | 1 | 12.5 | 13 | 2.7 - 23.8 | 8 | 5.1 - 10.2 | 12 | 7.8 - 12.0 | 12 | 7.4 - 15.7 | 12 | 7.3 - 11.2 | 12 | 6.9 - 10.0 | 1 | 8.1
Chlorophyll a, filtered (µg/L ) | 40 | -- | 8 | 11.0 - 41.8 | -- | -- | -- | -- | -- | -- | 1 | 20.7 | -- | -- | 1 | 20.6 | -- | -- | 8 | 5.2 - 73.7 | -- | -- | 8 | 6.6 - 51.7 | -- | -- | -- | -- | -- | -- | 7 | 3.1 - 37.1 | 12 | 12.1 - 59.7 | -- | -- | 12 | 16.6 - 38.3 | 12 | 12.6 - 35.6 | -- | --
Iron, unfiltered, recoverable (µg/L ) | -- | -- | 8 | 158 - 1600 | -- | -- | -- | -- | -- | -- | 1 | 215 | -- | -- | 1 | 184 | -- | -- | 8 | 78.4 - 453 | -- | -- | 8 | 198 - 855 | -- | -- | -- | -- | -- | -- | 8 | 184 - 602 | 12 | 222 - 901 | -- | -- | 12 | 72.7 - 484 | 12 | 57.4 - 382 | -- | --
Manganese, unfiltered, recoverable (µg/L ) | -- | -- | 8 | 100 - 820 | -- | -- | -- | -- | -- | -- | 1 | 331 | -- | -- | 1 | 139 | -- | -- | 8 | 33.0 - 165 | -- | -- | 8 | 60.4 - 139 | -- | -- | -- | -- | -- | -- | 8 | 43.0 - 171 | 12 | 86.1 - 302 | -- | -- | 12 | 57.0 - 162 | 12 | 40.4 - 172 | -- | --
Suspended sediment (mg/L) | -- | -- | -- | -- | 12 | 4 - 954 | 2 | 249 - 444 | 2 | 234 - 469 | -- | -- |  | 492 | -- | -- | 13 | 2 - 491 | -- | -- | 1 | 269 | -- | -- | 1 | 55 | 1 | 54 | 13 | 1 - 355 | -- | -- | -- | -- | 12 | 10 - 162 | -- | -- | -- | -- | 1 | 25
1 NCDWR criteria listed are the most stringent of either freshwater aquatic life, water supply (WS), or human health standards; N=narrative standard; AL=Action Level for freshwater aquatic life; dissolved oxygen percent saturation is evaluated relative to the total dissolved gases standard. North Carolina surface water standards tables accessed April 3, 2018, at http://deq.nc.gov/about/divisions/water-resources/planning/classification-standards/surface-water-standards#WQSTables).
2 MCLs for drinking water are listed if available; SDWRs are listed in italics if MCLs are not available (accessed April 3, 2018, at https://www.epa.gov/dwstandardsregulations/secondary-drinking-water-standards-guidance-nuisance-chemicals).