## sw_baseline_final
Appendix 3. Description of surface-water sites and constituent concentrations in surface-water samples collected near the Ammonium Perchlorate Rocket Motor Destruction Facility at the Letterkenny Army Depot, Pennsylvania, September-December 2016. [Yellow shading indicates matrix-spike percent recoveries less than the acceptable range for that month. Pink shading indicates matrix-spike percent recoveries greater than the acceptable range for that month. mm, millimeters; diss., dissolved; mg/L, milligrams per liter; mS/cm, microsiemens per centimeter at 25 degrees celsius; <, less than; E, estimated; N, nitrogen; mg/L, micrograms per liter]
Local name | Station identifier | Latitude, in decimal degrees | Longitude, in decimal degrees | Collection date | Time | Barometric pressure, in mm of mercury | Stream discharge, in cubic feet per second | Oxygen, diss., in mg/L | pH | Specific conductance, in mS/cm | Water temperature, in degrees Celsius | Eh, in millivolts | Turbidity, in nephelometric turbidity units | Potassium, diss., in mg/L | Acidity, in mg/L as calcium carbonate | Chloride, total, in mg/L | Fluoride, total, in mg/L | Silica, diss., in mg/L as silicon dioxide | Sulfate, total, in mg/L | Nitrate plus nitrite, total, in mg/L as N | Phosphorus, total, in mg/L | Aluminum, diss., in mg/L | Barium, diss., in mg/L | Bismuth, diss., in mg/L | Cadmium, diss., in mg/L | Chromium, diss., in mg/L | Copper, diss., in mg/L | Iron, diss., in mg/L | Lead, diss., in mg/L | Mercury, diss., in mg/L | Molybdenum, diss., in mg/L | Silver, diss., in mg/L | Tin, diss., in mg/L | Zirconium, diss., in mg/L | Arsenic, diss., in mg/L | Perchlorate, total, in mg/L | Selenium, diss., in mg/L | 1,2-Dibromo-3-chloropropane, total, in mg/L | 1,2-Dibromoethane, total, in mg/L | 1,2-Dichloroethane, total, in mg/L | 1,2-Dichloropropane, total, in mg/L | 1,4-Dichlorobenzene, total, in mg/L | Bromomethane, total, in mg/L | Carbon disulfide, total, in mg/L | cis-1,3-Dichloropropene, total, in mg/L | trans-1,3-Dichloropropene, total, in mg/L | 1,1,1-Trichloroethane, total, in mg/L | 1,1,2,2-Tetrachloroethane, total, in mg/L | 1,1,2-Trichloro-1,2,2-trifluoroethane, total, in mg/L | 1,1,2-Trichloroethane, total, in mg/L | 1,1-Dichloroethane, total, in mg/L | 1,1-Dichloroethene, total, in mg/L | 1,2,3-Trichlorobenzene, total, in mg/L | 1,2,4-Trichlorobenzene, total, in mg/L | 1,2-Dichlorobenzene, total, in mg/L | 1,3-Dichlorobenzene, total, in mg/L | 1,4-Dioxane, total, in mg/L | Acetone, total, in mg/L | Benzene, total, in mg/L | Bromochloromethane, total, in mg/L | Bromodichloromethane, total, in mg/L | Chlorobenzene, total, in mg/L | Chloroethane, total, in mg/L | Chloromethane, total, in mg/L | cis-1,2-Dichloroethene, total, in mg/L | Cyclohexane, total, in mg/L | Dibromochloromethane, total, in mg/L | Dichlorodifluoromethane, total, in mg/L | Dichloromethane, total, in mg/L | Ethylbenzene, total, in mg/L | Isobutyl methyl ketone, total, in mg/L | Isopropylbenzene, total, in mg/L | Methyl acetate, total, in mg/L | Methyl ethyl ketone, total, in mg/L | Methyl tert-butyl ether, total, in mg/L | Methylcyclohexane, total, in mg/L | m-Xylene plus p-xylene, total, in mg/L | n-Butyl methyl ketone, total, in mg/L | o-Xylene, total, in mg/L | Styrene, total, in mg/L | Tetrachloroethene, total, in mg/L | Tetrachloromethane, total, in mg/L | Toluene, total, in mg/L | trans-1,2-Dichloroethene, total, in mg/L | Tribromomethane, total, in mg/L | Trichloroethene, total, in mg/L | Trichlorofluoromethane, total, in mg/L | Trichloromethane, total, in mg/L | Vinyl chloride, total, in mg/L | Xylene (all isomers), total, in mg/L
SW-U | 016141324 | 40.02 | -77.7456 | 2016-09-15 | 0845 | 749 | 0.03 | 8.4 | 8.1 | 312 | 16.7 | 143 | 23 | 0.91 | < 5 | E1.7 | E0.10 | 9.5 | 6.8 | < 0.2 | < 0.1 | < 80 | 71 | < 50 | < 1 | < 2 | < 5 | < 50 | < 2 | < 0.5 | E0.73 | < 2 | < 5 | < 10 | < 3 | E0.06 | < 5 | < 7 | < 1 | < 1 | < 1 | < 1 | < 1 | < 1 | < 1 | < 1 | < 1 | < 1 | < 1 | < 1 | < 1 | < 1 | < 2 | < 2 | < 1 | < 1 | < 320 | < 10 | < 1 | < 1 | < 1 | < 1 | < 1 | < 1 | < 1 | < 1 | < 1 | < 1 | < 1 | < 1 | < 5 | < 1 | < 2 | < 10 | < 1 | < 1 | < 2 | < 5 | < 1 | < 1 | < 1 | < 1 | < 1 | < 1 | < 1 | < 1 | < 1 | < 1 | < 1 | < 3
SW-U | 016141324 | 40.02 | -77.7456 | 2016-10-12 | 0915 | 751 | 0.05 | 8.5 | 7.7 | 307 | 11.4 | 380 | 3 | 0.84 | < 5 | 1.6 | E0.04 | 8.5 | 7.8 | 0.14 | < 0.1 | < 80 | 71 | < 50 | < 1 | E1.9 | < 5 | < 50 | < 2 | < 0.5 | E1.7 | < 2 | < 5 | < 10 | < 3 | E0.07 | < 5 | < 7 | < 1 | < 1 | < 1 | < 1 | < 1 | < 1 | < 1 | < 1 | < 1 | < 1 | < 1 | < 1 | < 1 | < 1 | < 2 | < 2 | < 1 | < 1 | < 320 | < 10 | < 1 | < 1 | < 1 | < 1 | < 1 | < 1 | < 1 | < 1 | < 1 | < 1 | < 1 | < 1 | < 5 | < 1 | < 2 | < 10 | < 1 | < 1 | < 2 | < 5 | < 1 | < 1 | < 1 | < 1 | < 1 | < 1 | < 1 | < 1 | < 1 | < 1 | < 1 | < 3
SW-U | 016141324 | 40.02 | -77.7456 | 2016-11-09 | 0930 | 740 | 0.06 | 10.2 | 7.6 | 315 | 11.3 | 354 | 5 | 2.2 | < 5 | 2.1 | E0.08 | 9.1 | 8.1 | < 0.2 | < 0.1 | < 80 | 72 | < 50 | < 1 | 2.5 | < 5 | < 50 | < 2 | < 0.5 | < 2 | < 2 | < 5 | < 10 | < 3 | E0.09 | < 5 | < 7 | < 1 | < 1 | < 1 | < 1 | E0.41 | < 1 | < 1 | < 1 | < 1 | < 1 | < 1 | < 1 | < 1 | < 1 | < 2 | < 2 | < 1 | < 1 | < 320 | E7.2 | < 1 | < 1 | < 1 | < 1 | < 1 | E0.35 | < 1 | < 1 | < 1 | < 1 | < 1 | < 1 | < 5 | < 1 | < 2 | < 10 | < 1 | < 1 | < 2 | < 5 | < 1 | < 1 | < 1 | < 1 | < 1 | < 1 | < 1 | < 1 | < 1 | < 1 | < 1 | < 3
SW-U | 016141324 | 40.02 | -77.7456 | 2016-12-07 | 0900 | 743 | 0.08 | 11.5 | 7.2 | 232 | 7 | 383 | 3 | 1.1 | 8 | E1.8 | E0.18 | 8.1 | 11 | 0.2 | < 0.1 | < 80 | 51 | <50 | < 1 | E1.2 | < 5 | < 50 | < 2 | < 0.5 | E0.92 | < 2 | < 5 | < 10 | < 3 | E0.07 | < 5 | < 7 | < 1 | < 1 | < 1 | < 1 | E0.80 | < 1 | < 1 | < 1 | < 1 | < 1 | < 1 | < 1 | < 1 | < 1 | < 2 | < 2 | < 1 | < 1 | < 320 | < 10 | < 1 | < 1 | < 1 | < 1 | < 1 | < 1 | < 1 | < 1 | < 1 | < 1 | E0.87 | < 1 | < 5 | < 1 | < 2 | < 10 | < 1 | < 1 | < 2 | < 5 | < 1 | < 1 | < 1 | < 1 | < 1 | < 1 | < 1 | < 1 | < 1 | < 1 | < 1 | < 3