## Sheet1
Table 3. Wells used to develop a hydrostratigraphic framework, and interpreted aquifer structure points, Joint Base McGuire-Dix-Lakehurst and vicinity, New Jersey.
[NWIS, USGS National Water Information System database; lidar, light detection and ranging; ft, feet; NAVD 88, North American Vertical Datum of 1988; --, not applicable; G, natural gamma log; R, resistivity log; L, lithologic log; D, driller log]
Unique identifier | NWIS site number | Line of section | Lidar or surveyed land surface altitude1, in ft NAVD 88 | Well depth or total borehole depth2, in ft | Altitude, bottom of the Kirkwood-Cohansey aquifer system, in ft NAVD 88 | Altitude, top of the Piney Point aquifer, in ft NAVD 88 | Altitude, bottom of the Piney Point aquifer, in ft NAVD 88 | Altitude, bottom of the unconfined portion of the Vincentown aquifer3, in ft NAVD 88 | Altitude, top of the confined portion of the Vincentown aquifer, in ft NAVD 88 | Altitude, bottom of the confined portion of the Vincentown aquifer, in ft NAVD 88 | Thickness of the confined portion of the Vincentown aquifer, in ft | Altitude, bottom of the Navesink-Hornerstown confining unit, in ft NAVD 88 | Log type
050330 | 395949074365501 | C-C' | 146 | 1086 | 75 | -- | -- | -- | 5 | -25 | 30 | -120 | G,D
050331 | 400034074362101 | C-C' | 134 | 960 | 108 | -- | -- | -- | 69 | -- | -- | -92 | L
050332 | 400105074352101 | C-C' | 143 | 1104 | 110 | -- | -- | -- | 75 | 30 | 45 | -35 | G,D
050333 | 400129074365601 | D-D' | 129 | 1051 | 107 | -- | -- | -- | 64 | 35 | 29 | -30 | G,L
050334 | 400138074375301 | C-C' | 169 | 869 | 105 | -- | -- | 52 | -- | -- | -- | -23 | G,D
050335 | 400141074352501 | E-E' | 110 | 1075 | 90 | -- | -- | 40 | -- | -- | -- | -41 | D
050337 | 400216074360701 | E-E' | 122 | 1055 | -- | -- | -- | -- | 87 | -- | -- | -14 | D
050340 | 400300074351701 | F-F' | 130 | 835 | 112 | -- | -- | 65 | -- | -- | -- | 6 | G,L
050341 | 400335074324901 | None | 89 | 121 | -- | -- | -- | -- | 89 | 49 | 40 | -21 | D
050353 | 395812074405901 | None | 36 | 146 | -- | -- | -- | -- | 6 | -26 | 32 | -94 | D
050354 | 395813074395001 | None | 63 | 198 | 53 | -- | -- | -- | -17 | -27 | 10 | -114 | L
050357 | 395622074285501 | F-F' | 109 | 250 | -1 | -- | -- | -- | -- | -- | -- | -350 | G,D
050366 | 395755074323901 | D-D' | 89 | 323 | 25 | -- | -- | -- | -- | -- | -- | -195 | G,D
050375 | 395807074383701 | A-A' | 67 | 454 | 27 | -- | -- | -- | -55 | -70 | 15 | -120 | R,L
050378 | 395815074384002 | A-A' | 63 | 440 | 33 | -- | -- | -- | -48 | -72 | 24 | -110 | R,D
050380 | 395835074351101 | C-C' | 108 | 303 | 34 | -- | -- | -- | -88 | -102 | 14 | -167 | L,D
050387 | 395913074410101 | None | 54 | 273 | -- | -- | -- | 29 | -- | -- | -- | -26 | D
050388 | 395938074374201 | B-B' | 161 | 1140 | 50 | -- | -- | -- | 0 | -30 | 30 | -100 | G,D
050434 | 400055074394301 | B-B' | 96 | 137 | -- | -- | -- | 62 | -- | -- | -- | -16 | D
050436 | 400118074401001 | B-B' | 96 | 800 | -- | -- | -- | -- | -- | -- | -- | 32 | None4
050442 | 400308074375101 | C-C' | 180 | 134 | -- | -- | -- | 153 | -- | -- | -- | 58 | D
050683 | 395122074301701 | A-A' | 141 | 2297 | -45 | -165 | -200 | -- | -- | -- | -- | -590 | G,D
050699 | 395442074295001 | D-D' | 116 | 908 | -- | -- | -- | -- | -- | -- | -- | -420 | R
050701 | 400215074372101 | D-D' | 121 | 138 | 113 | -- | -- | 70 | -- | -- | -- | 10 | G
050714 | 395836074351201 | C-C' | 112 | 305 | 36 | -- | -- | -- | -70 | -107 | 37 | -177 | D
050737 | 395749074344801 | C-C' | 73 | 286 | 25 | -- | -- | -- | -- | -- | -- | -199 | G
050738 | 400012074390301 | A-A' | 78 | 220 | -- | -- | -- | 10 | -- | -- | -- | -60 | D
050754 | 395941074325001 | F-F' | 99 | 545 | 13 | -- | -- | -- | -80 | -129 | 49 | -- | D
050796 | 395829074350301 | None | 117 | 315 | 40 | -- | -- | -- | -51 | -86 | 35 | -168 | D
051004 | 395801074434401 | None | 78 | 343 | 48 | -- | -- | -- | -24 | -34 | 10 | -113 | D
051022 | 400232074370001 | D-D' | 143 | 150 | 118 | -- | -- | 83 | -- | -- | -- | 13 | D
051161 | 395827074404001 | None | 67 | 256 | -- | -- | -- | -- | 4 | -- | -- | -79 | D
051166 | 400430074335401 | G-G' | 136 | 133 | -- | -- | -- | 122 | -- | -- | -- | 21 | D
051179 | 395915074330801 | E-E' | 90 | 350 | 23 | -- | -- | -- | -- | -- | -- | -185 | G,D
051187 | 400340074324001 | None | 90 | 140 | -- | -- | -- | -- | 90 | 58 | 32 | -20 | D
051250 | 400148074352001 | None | 111 | 55 | 100 | -- | -- | -- | 86 | -- | -- | -- | G,L
051319 | 400057074382301 | None | 127 | 35 | 102 | -- | -- | -- | -- | -- | -- | -- | L
051326 | 400056074382801 | None | 111 | 35 | 100 | -- | -- | -- | -- | -- | -- | -- | L
051365 | 400154074381901 | C-C' | 189 | 66 | -- | -- | -- | 124 | -- | -- | -- | -- | L
051388 | 395807074411301 | None | 59 | 186 | -- | -- | -- | -- | 10 | -17 | 27 | -83 | D
051390 | 395309074352102 | A-A' | 107 | 635 | -5 | -- | -- | -- | -- | -- | -- | -385 | G,L
051416 | 395953074332601 | None | 99 | 290 | 24 | -- | -- | -- | -- | -88 | -- | -161 | D
051543 | 395753074323301 | D-D' | 92 | 501 | 12 | -- | -- | -- | -- | -- | -- | -192 | D
051556 | 395152074284601 | C-C' | 151 | 250 | -45 | -- | -- | -- | -- | -- | -- | -- | G,L
051560 | 395313074302101 | C-C' | 140 | 235 | -30 | -- | -- | -- | -- | -- | -- | -- | G,L
051597 | 395437074330702 | B-B' | 113 | 200 | 7 | -- | -- | -- | -- | -- | -- | -350 | G,L
051600 | 395839074312801 | F-F' | 93 | 440 | 10 | -- | -- | -- | -- | -- | -- | -280 | G,D
051601 | 395958074392901 | A-A' | 82 | 208 | -- | -- | -- | 8 | -- | -- | -- | -43 | L,D
051613 | 395718074370401 | A-A' | 49 | 280 | 9 | -- | -- | -- | -91 | -- | -- | -151 | D
051633 | 395900074390401 | A-A' | 58 | 180 | -- | -- | -- | -- | 18 | -22 | 40 | -82 | D
051648 | 395925074410401 | None | 53 | 240 | -- | -- | -- | 26 | -- | -- | -- | -27 | D
051769 | 395708074352701 | B-B' | 80 | 314 | -- | -- | -- | -- | -- | -- | -- | -185 | D
051784 | 400432074341201 | F-F' | 177 | 580 | 147 | -- | -- | 117 | -- | -- | -- | -3 | D
051793 | 400011074400701 | A-A' | 67 | 133 | -- | -- | -- | 7 | -- | -- | -- | -23 | D
051795 | 400156074342401 | F-F' | 99 | 1123 | 80 | -- | -- | 5 | -- | -- | -- | -60 | G,D
051850 | 400213074365302 | D-D' | 134 | 732 | 112 | -- | -- | 65 | -- | -- | -- | -5 | G,D
051851 | 400253074361301 | E-E' | 123 | 270 | -- | -- | -- | 63 | -- | -- | -- | 3 | D
051901 | 400048074341701 | E-E' | 97 | 285 | 77 | -- | -- | -- | 5 | -40 | 45 | -110 | G,D
051925 | 400229074343201 | F-F' | 116 | 160 | 93 | -- | -- | 16 | -- | -- | -- | -23 | D
051938 | 395851074365501 | B-B' | 110 | 110 | 35 | -- | -- | -- | -- | -- | -- | -- | D
051979 | 400403074370301 | E-E' | 170 | 310 | -- | -- | -- | 128 | -- | -- | -- | 28 | D
051992 | 400210074354201 | E-E' | 119 | 1044 | 104 | -- | -- | 36 | -- | -- | -- | -25 | D
052018 | 400055074382501 | B-B' | 110 | 91 | 100 | -- | -- | 50 | -- | -- | -- | -- | G
052019 | 400101074354001 | D-D' | 114 | 114 | 93 | -- | -- | -- | 52 | 20 | 32 | -- | G
052020 | 400115074375701 | C-C' | 138 | 36 | 108 | -- | -- | -- | -- | -- | -- | -- | L
052021 | 400144074352601 | E-E' | 111 | 154 | 90 | -- | -- | 40 | -- | -- | -- | -30 | G
052022 | 400146074340201 | F-F' | 97 | 106 | 72 | -- | -- | -- | 45 | -- | -- | -- | G
052023 | 400217074360901 | E-E' | 125 | 148 | 112 | -- | -- | 61 | -- | -- | -- | -17 | G
052024 | 400218074343901 | F-F' | 119 | 67 | 88 | -- | -- | -- | 80 | -- | -- | -- | L
052025 | 400249074343101 | F-F' | 110 | 140 | -- | -- | -- | -- | 90 | -- | -- | -- | D
052026 | 395631074370201 | A-A' | 65 | 280 | 5 | -- | -- | -- | -- | -- | -- | -175 | D
052027 | 395706074332902 | C-C' | 83 | 375 | 20 | -- | -- | -- | -- | -- | -- | -240 | G
052028 | 395726074372401 | A-A' | 49 | 240 | 9 | -- | -- | -- | -- | -- | -- | -151 | D
052029 | 395752074373501 | A-A' | 82 | 265 | -- | -- | -- | -- | -68 | -103 | 35 | -133 | D
251259 | 401244074235201 | L-L' | 229 | 295 | -- | -- | -- | 215 | -- | -- | -- | 90 | G
290085 | 395930074142101 | K-K' | 67 | 1480 | -82 | -150 | -160 | -- | -- | -- | -- | -583 | G
290118 | 400105074224401 | H-H' | 96 | 1717 | -9 | -- | -- | -- | -- | -- | -- | -300 | D
290132 | 400319074195701 | J-J' | 102 | 1728 | 10 | -- | -- | -- | -161 | -200 | 39 | -283 | G,L
290134 | 400320074195401 | None | 102 | 1161 | 13 | -- | -- | -- | -- | -- | -- | -279 | D
290136 | 400405074213901 | I-I' | 127 | 555 | 57 | -- | -- | -- | -144 | -178 | 34 | -234 | D
290138 | 400416074270101 | H-H' | 137 | 427 | 60 | -- | -- | -- | 10 | -40 | 50 | -120 | G
290227 | 400654074185801 | L-L' | 94 | 358 | 40 | -- | -- | -- | -80 | -150 | 70 | -230 | G
290230 | 400724074234201 | K-K' | 144 | 100 | 100 | -- | -- | -- | 84 | -- | -- | -- | D
290238 | 400824074263001 | J-J' | 130 | 805 | 120 | -- | -- | 80 | -- | -- | -- | -20 | D
290425 | 395323074225501 | G-G' | 128 | 348 | -90 | -190 | -250 | -- | -- | -- | -- | -- | G
290429 | 400046074183801 | J-J' | 67 | 1038 | -50 | -- | -- | -- | -- | -- | -- | -433 | G,D
290440 | 400504074132401 | None | 67 | 1607 | -30 | -- | -- | -- | -235 | -270 | 35 | -370 | G,D
290491 | 395832074212001 | I-I' | 93 | 1660 | -60 | -- | -- | -- | -- | -- | -- | -445 | G,D
290492 | 395906074213801 | H-H' | 95 | 1611 | -50 | -- | -- | -- | -- | -- | -- | -400 | G,D
290534 | 395609074124001 | J-J' | 16 | 1146 | -120 | -225 | -350 | -- | -- | -- | -- | -786 | G,D
290575 | 400652074171702 | None | 134 | 1655 | 50 | -- | -- | -- | -100 | -160 | 60 | -240 | G,D
290588 | 400421074102601 | None | 69 | 1692 | -40 | -- | -- | -- | -- | -- | -- | -455 | D
290601 | 400206074125301 | L-L' | 92 | 244 | -40 | -- | -- | -- | -- | -- | -- | -- | G
290604 | 400348074211901 | I-I' | 113 | 146 | 50 | -- | -- | -- | -- | -- | -- | -- | G
290626 | 395721074122902 | K-K' | 5 | 1875 | -135 | -180 | -290 | -- | -- | -- | -- | -700 | G,D
290699 | 400903074235201 | L-L' | 164 | 226 | 135 | -- | -- | -- | 104 | 60 | 44 | -16 | D
290784 | 400550074180801 | L-L' | 92 | 360 | 37 | -- | -- | -- | -93 | -198 | 105 | -243 | D
290786 | 400630074173001 | None | 120 | 500 | 45 | -- | -- | -- | -69 | -130 | 61 | -261 | D
290926 | 400610074272801 | I-I' | 109 | 160 | -- | -- | -- | 39 | -- | -- | -- | -42 | D
290938 | 400404074213701 | I-I' | 122 | 540 | 60 | -- | -- | -- | -148 | -172 | 24 | -241 | D
291040 | 400041074151901 | None | 36 | 1471 | -- | -- | -- | -- | -- | -- | -- | -510 | D
291107 | 400838074263501 | J-J' | 129 | 909 | -- | -- | -- | 84 | -- | -- | -- | -17 | D
291138 | 400616074301101 | H-H' | 91 | 120 | 120 | -- | -- | 66 | -- | -- | -- | 6 | D
291182 | 400923074173601 | None | 155 | 1463 | 125 | -- | -- | -- | 80 | -15 | 95 | -110 | G,L
291265 | 400101074224301 | H-H' | 97 | 1651 | -10 | -- | -- | -- | -- | -- | -- | -310 | G,D
291273 | 400402074315201 | G-G' | 75 | 305 | -- | -- | -- | 39 | -- | -- | -- | -30 | D
291316 | 400440074193801 | K-K' | 105 | 600 | 30 | -- | -- | -- | -115 | -195 | 80 | -240 | D
291317 | 400645074205901 | L-L' | 116 | 160 | 79 | -- | -- | -- | 1 | -- | -- | -- | D
291336 | 400427074293901 | H-H' | 125 | 400 | 114 | -- | -- | -- | 76 | 10 | 66 | -57 | D
291380 | 400036074193501 | I-I' | 69 | 1470 | -40 | -- | -- | -- | -- | -- | -- | -403 | G,D
291577 | 400144074192801 | J-J' | 76 | 1041 | -20 | -- | -- | -- | -- | -- | -- | -415 | G,D
291578 | 400207074303201 | None | 88 | 240 | 66 | -- | -- | -- | -37 | -53 | 16 | -134 | D
291777 | 400602074213301 | K-K' | 129 | 178 | 49 | -- | -- | -- | 9 | -- | -- | -- | D
291801 | 400321074314101 | G-G' | 90 | 168 | 76 | -- | -- | 26 | -- | -- | -- | -44 | D
292011 | 400829074251601 | K-K' | 142 | 717 | 132 | -- | -- | 52 | -- | -- | -- | -58 | D
292032 | 400601074190701 | L-L' | 100 | 370 | 30 | -- | -- | -- | -100 | -175 | 75 | -245 | D
292041 | 395940074122001 | L-L' | 84 | 1295 | -60 | -170 | -210 | -- | -- | -- | -- | -620 | G,D
292043 | 400320074153101 | L-L' | 67 | 473 | 2 | -- | -- | -- | -228 | -253 | 25 | -383 | D
292044 | 400425074205901 | J-J' | 99 | 536 | 44 | -- | -- | -- | -135 | -209 | 74 | -241 | D
292048 | 400016074154101 | K-K' | 77 | 1100 | -60 | -- | -- | -- | -- | -- | -- | -504 | G
292049 | 400451074292401 | H-H' | 160 | 238 | 95 | -- | -- | -5 | -- | -- | -- | -50 | D
292055 | 400853074221201 | L-L' | 159 | 279 | 98 | -- | -- | -- | 79 | 14 | 65 | -81 | D
292072 | 395744074213601 | H-H' | 160 | 1241 | -50 | -- | -- | -- | -- | -- | -- | -500 | G,D
292109 | 400314074273001 | H-H' | 144 | 319 | 44 | -- | -- | -- | -16 | -46 | 30 | -146 | D
292183 | 395344074132301 | I-I' | 36 | 900 | -145 | -255 | -450 | -- | -- | -- | -- | -810 | G
292195 | 400741074253501 | J-J' | 155 | 240 | 115 | -- | -- | -- | 75 | -5 | 80 | -65 | D
292196 | 400148074313001 | G-G' | 85 | 240 | 65 | -- | -- | -- | -15 | -57 | 42 | -140 | G,D
292238 | 395736074255001 | G-G' | 141 | 590 | -53 | -- | -- | -- | -- | -- | -- | -455 | D
292292 | 400752074274601 | I-I' | 119 | 181 | -- | -- | -- | 84 | -- | -- | -- | -21 | D
292313 | 400826074264201 | None | 129 | 985 | 119 | -- | -- | 78 | -- | -- | -- | -- | D
292349 | 400607074241401 | I-I' | 141 | 730 | 90 | -- | -- | -- | 40 | -35 | 75 | -115 | G
1 Lidar used when surveyed altitude was unavailable. Altitudes rounded to the nearest foot. Land surface altitudes may differ from those listed in NWIS.
2 Well depth was used when total borehole depth was unavailable.
3 The unconfined portion of the Vincentown aquifer includes overlying Kirkwood-Cohansey aquifer system sediments.
4 No log was used. Data from Zapecza (1989).