## Table 2.1
Table 2.1 Thermocouple profiles for 1967 boreholes in Kilauea Iki lava lake.
[Abbreviations: ft = feet; T= temperature. Values in bold are T(MgO) or T(CaO) from glasses in core (Helz and Thornber, 1987), as in appendix 1, table 1.1]
Borehole | KI67-1 |  | KI67-1 |  | KI67-1 |  | KI67-1 |  | KI67-1 |  | KI67-2 |  | KI67-2 |  | KI67-2 |  | KI67-3
Date hole finished | 1967-03-09 |  | 1967-03-09 |  | 1967-03-09 |  | 1967-03-09 |  | 1967-03-09 |  | 1967-07-27 |  | 1967-07-27 |  | 1967-07-27 |  | 1967-10-27
Date of profile | 1967-03-08 |  | 1967-04-20 |  | 1967-08-15 |  | 1967-09-22 |  | 1968-07-02 |  | 1967-08-15 |  | 1967-09-22 |  | 1968-07-05 |  | 1967-10-04
Thermocouple | Anderson, Fiske, |  | Fiske, Yamamoto, |  | Fiske, Okamura, |  | Fiske, Okamura, |  | Swanson, Mitchell |  | Fiske, Okamura, |  | Fiske, Okamura, |  | Swanson, Mitchell |  | Fiske, Wright,
measurements by | Okamura, Wright |  | Okamura |  | Sako |  | Sako, Yamashita |  |  |  | Sako |  | Sako, Yamashita |  |  |  | Sako, Okamura
| Depth (ft) | T (°C) | Depth (ft) | T (°C) | Depth (ft) | T (°C) | Depth (ft) | T (°C) | Depth (ft) | T (°C) | Depth (ft) | T (°C) | Depth (ft) | T (°C) | Depth (ft) | T (°C) | Depth (ft) | T (°C)
Bottom of hole (final) | 88.5 | 1105 | 88.5 | 1105 | 88.5 | 1105 | 88.5 | 1105 | 88.5 | 1105 | 97.8 | 1115 | 97.8 | 1115 | 97.8 | 1115 | 87 | 1125
Bottom when T measured | 84.8 | 1087 | 80.9 | ~1060 | 77.6 | ~1016 | 77.6 | ~1016 | 79.6 | 1045 | 87.5 | 1074 | 86.4 | ~1060 | 85 | ~1050 | 79 | ~1040
Deepest thermocouple value | 79.6 | 1031 | 80.9 | 1032 |  |  |  |  | 79.6 | 815
| 78 | 1017 |  |  | 77.6 | 971 | 77.7 | 956 | 77 | 780 | 88.15 | 1057 | 86.4 | 1035 | 85 | 940 | 78.2 | 1020
Note: measurements | 76 | 993 | 76 | 983 | 76 | 967 | 76 | 936 | 75 | 742 | 86 | 1042 | 84 | 1014 | 83 | 916 | 73.2 | 937
made moving uphole | 74 | 968 | 72 | 925 | 74 | 924 | 74 | 906 | 73 | 700 | 83 | 1013 | 82 | 992 | 81 | 883 | 68.2 | 826
| 72 | 933 | 69 | 873 | 72 | 893 | 72 | 874 | 71 | 658 | 80 | 976 | 80 | 966 | 79 | 848 | 63.2 | 682
| 70 | 897 | 64 | 778 | 70 | 860 | 70 | 839 | 69 | 608 | 76.15 | 933 | 78 | 938 | 77 | 813
| 67.6 | 849 | 60 | 685 | 68 | 820 | 68 | 799 | 67.6 | 644 | 74 | 902 | 76 | 912 | 75 | 770
| 66 | 813 | 57 | 595 | 65.6 | 770 | 65.7 | 763 | 65 | 594 | 71 | 850 | 74.4 | 896 | 73 | 804 | pre-drilling
| 64 | 771 | 52 | 427 | 64 | 758 | 64 | 726 | 63 | 541 | 68 | 790 | 72 | 856 | 71 | 763
| 62 | 728 | 48 | 339 | 62 | 677 | 62 | 676 | 61 | 481 | 64.15 | 693 | 70 | 822 | 69 | 713
| 60 | 687 | 44 | 276 | 60 | 622 | 60 | 623 | 59 | 417 | 62 | 638 | 68 | 782 | 67 | 666
| 58 | 641 | 40 | 230 | 58 | 556 | 58 | 566 | 57 | 342 | 59 | 542 | 66 | 736 | 65 | 616
| 55.6 | 582 | 32 | 132 | 56 | 478 | 53.7 | 443 | 55.6 | 250 | 56 | 459 | 64 | 690 | 63 | 554
| 54 | 543 | 28 | 118.5 | 53.6 | 369 | 52 | 402 | 53 | 196 | 53 | 321 | 62.4 | 640 | 61 | 485
| 52 | 498 | 20 | 105 | 52 | 340 | 50 | 350 | 51 | 138 | 50 | 251 | 60 | 580 | 59 | 427
| 50 | 465 | 16 | 100 | 50 | 278 | 48 | 294 | 49 | 113 | 45 | 149 | 58 | 528 | 57 | 357
| 48 | 414 |  |  | 48 | 241 | 46 | 246 | 47 | 101 | 38 | 123 | 56 | 469 | 55 | 291
| 46 | 387 |  |  | 46 | 214 | 44 | 203 | 45 | 95 | 33 | 110 | 54 | 408 | 53 | 228
| 42 | 311 |  |  | 44 | 180 | 40 | 128 | 43 | 92 | 29 | 124 | 52 | 356 | 51 | 167
| 38 | 237 |  |  | 40 | 132 | 36 | 105 | 41 | 91 | 26 | 111 | 50 | 280 | 49 | 127
| 34 | 188 |  |  | 34 | 111 | 28 | 99 | 37 | 89 | 21 | 99.5 | 46 | 172 | 44 | 90
| 30 | 134 |  |  | 28 | 106 | 24 | 98 | 33 | 88 |  |  | 42 | 124 | 40 | 94
| 26 | 117 |  |  | 22 | 99 | 16 | 99 | 31 | 92 | post-drilling |  | 38 | 99 | 35 | 94
| 18 | 100 |  |  | 16 | 98 | 12 | 98 | 29 | 91 |  |  | 34 | 97 | 32 | 88
| 14 | 98 |  |  | 10 | 97 |  |  | 25 | 90 |  |  | 30 | 92 | 30 | 92
[9 empty] | 21 | 84 |  |  | 26 | 94 | 25 | 92
[9 empty] | 19 | 90 |  |  | 22 | 93 | 23 | 92
| pre-drilling | [7 empty] | 17 | 90 |  |  | 18 | 93 | 18 | 92
[9 empty] | 13 | 89 |  |  | 14 | 93 | 16 | 90
[9 empty] | 9 | 88 |  |  | 20 | 91 | 13 | 92
[9 empty] | 7 | 80 |  |  | 6 | 82 | 11 | 93
[9 empty] | 4 | 74 |  |  | 2 | 53 | 6 | 92
[9 empty] | 2 | 70 |  |  |  |  | 1 | 74

## Table 2.2
Table 2.2 Thermocouple profiles for 1975 boreholes in Kilauea Iki lava lake.
[Abbreviations: ft = feet; T= temperature. Values in bold are T(MgO) or T(CaO) from glasses in core (Helz and Thornber, 1987), as in appendix 1, table 1.1]
Borehole | KI75-1 |  | KI75-1 |  | KI75-1 |  | KI75-1 |  | KI75-2 |  | KI75-2 |  | KI75-2 |  | KI75-3
Date hole finished | 1975-02-26 |  | 1975-02-26 |  | 1975-02-26 |  | 1975-02-26 |  | 1975-03-06 |  | 1975-03-06 |  | 1975-03-06 |  | 1975-03-14
Date of profile | 3/6-17/1975 |  | 1975-04-09 |  | 6/5-6/1975 |  | 1975-07-22 |  | 1975-03-17 |  | 1975-03-27 |  | 1975-06-06 |  | 1975-04-09
Thermocouple | Tilling and others |  | Tilling and others |  | Tilling and others |  | Tilling and others |  | Tilling and others |  | Tilling and others |  | Tilling and others |  | Tilling and others
measurements by
| Depth (ft) | T (°C) | Depth (ft) | T (°C) | Depth (ft) | T (°C) | Depth (ft) | T (°C) | Depth (ft) | T (°C) | Depth (ft) | T (°C) | Depth (ft) | T (°C) | Depth (ft) | T (°C)
Bottom of hole (final) | 145.1 | 1120-1125 | 145.1 | 1120-1125 | 145.1 | 1120-1125 | 145.1 | 1120-1125 | 132.8 | 1058 | 132.8 | 1058 | 132.8 | 1058 | 145.7 | 1110
Bottom when T measured | 136 | 1062 | 132.1 | ~1015 | 132.1 | ~1015 | 131.9 | ~1015 | 132 | ~1020 | 128.7 | 985 | 128.7 | 985 | 144.2 | 1090
Deepest thermocouple value | 136 | 1025 | [6 empty] | 132 | 960 |  |  |  |  | 144.2 | 1075
| 133.5 | 1000 | 132.1 | 990 | 132.1 | 943 | 131.9 | 937 | 129.5 | 945 |  |  |  |  | 142 | 1070
Note: measurements | 130 | 957 | 130 | 935 | 130 | 915 | 130 | 895 | 128 | 913 | 128 | 950 | 128 | 912 | 140.5 | 1050
made moving uphole | 128 | 917 | 128 | 900 | 128 | 867 | 128 | 850 | 126 | 850 | 126 | 900 | 126 | 875 | 139 | 1035
| 126 | 864 | 126 | 850 | 126 | 817 | 126 | 805 | 124 | 775 | 125 | 868 | 124 | 835 | 138 | 1020
| 124 | 790 | 124 | 790 | 124 | 755 | 124 | 742 | 122 | 683 | 122 | 750 | 122 | 783 | 136 | 985
| 122 | 693 | 122 | 725 | 122 | 718 | 122 | 685 | 120 | 580 | 120 | 695 | 120 | 737 | 134.5 | 930
| 120 | 592 | 120 | 668 | 120 | 620 | 120 | 626 |  |  | 115 | 505 | 118 | 680 | 132 | 890
| 118 | 415 | 118 | 490 | 118 | 535 | 118 | 562 | 110 | 177 | 110 | 360 | 116 | 628 | 130.5 | 820
| 116 | 160 | 116 | 120 | 116 | 437 | 116 | 488 | 105 | 130 | 105 | 245 | 114 | 562 | 130 | 795
| 115 | 135 | 114 | 114 | 114 | 330 | 114 | 405 | 102 | 110 | 100 | 120 | 112 | 498 | 129 | 680
| 114 | 123 | 112 | 135* | 112 | 228 | 112 | 326 | 100 | 105 | 95 | 105 | 110 | 430 | 128.3 | 250
| 112 | 112 | 110 | 103 | 110 | 103 | 110 | 241 |  |  | 80 | 100 | 100 | 205 | 128 | 150
| 111 | 105 | 100 | 103 | 108 | 100 | 108 | 135 |  |  | 20 | 95 | 95 | 140 | 126 | 110
| 110 | 100 | 50 | 100 | 106 | 100 | 106 | 100 | [6 empty] | 124 | 170-190*
| 100 | 95 |  |  | 100 | 99 | 100 | 98 | [6 empty] | 122 | 105
| 90 | 95 |  |  | 50 | 100 | 50 | 98 | [6 empty] | 120 | 105
| 80 | 95 | [12 empty] | 118 | 103
| 70 | 95 |  | *reversal | [10 empty] | 116 | 103
| 60 | 97 | [12 empty] | 114 | 103
| 40 | 97 | [12 empty] | 110 | 100
| 20 | 97
| 10 | 97 | [12 empty] | *reversal

## Table 2.3
Table 2.3 Thermocouple profiles for 1976 and 1979 boreholes in Kilauea Iki lava lake.
[Abbreviations: ft = feet; T= temperature. Values in bold are T(MgO) or T(CaO) from glasses in core (Helz and Thornber, 1987), as in appendix 1, table 1.1]
Borehole | KI76-1, 2 |  | KI76-1, 2 |  | KI76-1, 2 |  | KI79-1 |  | KI79-1 |  | KI79-3 |  | KI79-3 |  | KI79-3 |  |  | KI79-5 |  | KI79-5 |  | KI79-5
Date hole finished | 1976-08-24 | 1976-09-03 | 1976-08-24 | 1976-09-03 | 1976-08-24 | 1976-09-03 | 1978-12-21 |  | 1978-12-21 |  | 1979-01-10 |  | 1979-01-10 |  | 1979-01-10 |  |  | 1979-02-09 |  | 1979-02-09 |  | 1979-02-09
Date of profile | 1976-10-14 |  | 1976-11-19 |  | 1976-12-20 |  | 1978-12-22 |  | 1979-01-06 |  | 1979-03-16 |  | 1979-05-23 |  | 1979-10-26 |  |  | 1979-03-16 |  | 1979-10-26 |  | 1980-04-08
Thermocouple | Sako and others |  | Sako and others |  | Sako and others |  | Colp (1979) |  | Colp (1979) |  | Casadevall, Ryan |  | Casadevall, Ryan |  | Casadevall, Ryan |  |  | Casadevall, Banks, |  | Casadevall, Ryan |  | Ryan
measurements by | [17 empty] | Ryan
| Depth (ft) | T (°C) | Depth (ft) | T (°C) | Depth (ft) | T (°C) | Depth (ft) | T (°C) | Depth (ft) | T (°C) | Depth (ft) | T (°C) | Depth (ft) | T (°C) | Depth (ft) | T (°C) |  | Depth (ft) | T (°C) | Depth (ft) | T (°C) | Depth (ft) | T (°C)
Bottom of hole (final) | 149.3 | 1117 | 149.3 | 1117 | 149.3 | 1117 | 204 | 1141 |  |  | 172.8 | 1112 | 172.8 | 1112 | 172.8 | 1112 |  |  |  | 10 | 135 | 10 | 100
Bottom when T measured | 136 | ~990 | 137.5 | ~990 | 136.1 | ~990 | 201.4 | ~1140 | 167 | ~1047 | 159.9 | ~995 | 159.9 | ~995 | 159.9 | ~995 | KI79-5 | 20 | 100 | 20 | 157 | 20 | 102
Deepest thermocouple value |  |  | 137.5 | 916 | 137 | 902 | 201.4 | 1052 |  |  | 159.9 | 870 | 160 | 855 | 160 | 870 | passed | 30 | 110 | 30 | 180 | 30 | 105
| 136 | 887 | 135 | 878 | 135 | 869 | 200 | 1033 |  |  | 157.7 | 825 |  |  | 157.3 | 809 | through | 40 | 110 | 40 | 199 | 40 | 112
Note: measurements | 131 | 791 | 130 | 766 | 130 | 756 | 190 | 1062 |  |  | 150 | 700 | 150 | 700 | 150 | 705 | lake |  |  | 50 | 219 | 50 | 118
made moving uphole | 126 | 642 | 125 | 609 | 125 | 614 | 180 | 1034 |  |  | 140 | 500 | 140 | 423 | 140 | 465 | into | 60 | 135 | 60 | 242 | 60 | 129
| 121 | 463 | 120 | 417 | 120 | 432 | 170 | 940 | 167 | 995 | 130 | 300 | 130 | 205 | 130 | 225 | older | 70 | 157 | 70 | 271 | 70 | 139
| 116 | 253 | 115 | 194 | 115 | 210 | 160 | 815 | 160 | 910 | 120 | 175 | 120 | 115 | 120 | 125 | lavas | 80 | 180 | 80 | 313 | 80 | 163
| 110 | 114 | 110 | 102 | 110 | 100 | 150 | 450 | 150 | 650 | 110 | 99 | 110 | 103 | 110 | 99 |  |  |  | 90 | 358 | 90 | 203
| 105 | 102 | 105 | 107 | 105 | 100 | 140 |  | 140 | 440 | 100 | 95 | 100 | 101 | 100 | 95 | Bottom | 100 | 233 | 100 | 397 | 100 | 267
| 100 | 102 | 100 | 106 | 100 | 100 | 130 | 250 | 130 | 300 | 90 | 95 | 90 | 101 | 90 | 95 | of 1959 lava |  |  | 110 | 443 | 110 | 324
| 90 | 102 | 90 | 102 | 90 | 100 | 120 |  | 120 | 170 | 80 | 95 | 80 | 101 | 80 | 95 | lake at | 120 | 325 | 120 | 498 | 120 | 397
| 80 | 102 | 80 | 101 | 80 | 100 | 110 |  | 110 | 110 | 70 | 95 | 70 | 101 | 70 | 95 | 313.6 ft | 130 | 390 | 130 | 562 | 130 | 468
| 70 | 102 | 70 | 101 | 70 | 99 |  |  |  |  | 60 | 95 | 60 | 101 | 60 | 95 |  | 140 | 480 | 140 | 631 | 140 | 547
| 60 | 102 | 60 | 100 | 60 | 99 |  |  |  |  | 50 | 95 | 50 | 101 | 50 | 95 |  |  |  | 150 | 709 | 150 | 649
| 50 | 102 | 50 | 100 | 50 | 98 |  |  |  |  | 40 | 95 | 40 | 101 | 40 | 95 |  | 160 | 610 | 160 | 760 | 160 | 721
[11 empty] | 30 | 95 | 30 | 101 | 30 | 95 |  |  |  | 170 | 779 | 170 | 761
[7 empty] | 1 day after drilling |  | 16 days after re-entry |  | 20 | 95 | 20 | 102 | 20 | 95 | Tmax ~990 °C | 180 | 667 | 180 | 774 | 180 | 773
[11 empty] | 10 | 95 | 10 | 102 | 10 | 95 | at 182.6 ft | 190 | 665 | 190 | 771 | 190 | 756
[17 empty] | based on | 200 | 650 | 200 | 737 | 200 | 733
[17 empty] | glass in | 210 | 630 | 210 | 694 | 210 | 701
[17 empty] | drill core | 220 | 600 | 220 | 651 | 220 | 659
[18 empty] | 230 | 545 | 230 | 590 | 230 | 615
[18 empty] | 240 | 500 | 240 | 542 | 240 | 578
[20 empty] | 250 | 485 | 250 | 544
[18 empty] | 260 | 390 | 260 | 425 | 260 | 508
[20 empty] | 270 | 384 | 270 | 480
[18 empty] | 280 | 330 | 280 | 349 | 280 | 457
[20 empty] | 290 | 304 | 290 | 440
[18 empty] | 300 | 265 | 300 | 289 | 300 | 431
[20 empty] | 310 | 267 | 310 | 426
[18 empty] | 320 | 210 | 320 | 234 | 319.8 | 389
[20 empty] | 330 | 233

## Table 2.4
Table 2.4 Thermocouple profiles for 1981 and 1988 boreholes in Kilauea Iki lava lake.
[Abbreviations: ft = feet; T= temperature. Values in bold are T(MgO) or T(CaO) from glasses in core (Helz and Thornber, 1987), as in appendix 1, table 1.1]
Borehole | KI81-1 |  |  | KI81-2 |  |  |  | KI88-1 |  |  | KI88-1 |  | KI88-2
Date hole finished | 1981-04-14 |  |  | 1981-04-22 |  |  |  | 1988-11-17 |  | 1988-11-17 |  |  | 1988-12-08
Date of profile | 1981-05-01 |  |  | 1981-05-01 |  |  |  | 1989-01-24 |  | 1989-01-31 |  |  | 1989-02-01
Thermocouple | Ryan, Hill |  |  | Ryan, Hill |  |  |  | Mangan, Wright, |  | Mangan, Wright, Coltelli |  |  | Mangan, Wright, Kestay
measurements by | [7 empty] | Coltelli
| Depth (ft) | T (°C) |  | Depth (ft) | T (°C) |  |  | Depth (ft) | T (°C) down | Depth (ft) | T (°C) down | T (°C) up | Depth (ft) | T (°C) up | T (°C) down
Bottom of hole (final) | 307 | 1087 |  | 236 | 1136 |  |  | 376 |  | 376 |  |  | 357
Bottom when T measured | 194 | 1114 |  | 201.8 | ~1133 |  |  | 377.4 | 995 | 377.4 | 988 |  | 355 | 1035 | 1037
Deepest thermocouple value | 194 | 1072 | Tmax ~1141 °C | 201.8 | 968 | Tmax ~1141 °C |  | 370 | 993 | 370 | 997 |  | 345 | 1042 | 1040
| 190 | 1048 | at 224.4-230.4 ft | 200 | 960 | at 210-226 ft |  | 360 | 991 | 360 | 993 |  | 335 | 1042 | 1043
Measurements | 185 | 931 | based on glass | 195 | 948 | based on glass |  | 350 | 997 | 350 | 999 |  | 325 | 1037
made moving | 180 | 697 | in drill core | 190 | 917 | in drill core |  | 340 | 1001 | 340 | 1002 |  | 315 | 1041 | 1038
downhole unless | 175 | 394 |  | 185 | 870 |  |  | 330 | 1003 | 330 | 1002 |  | 305 | 1042
otherwise noted | 165 | 383 |  | 180 | 585 |  |  | 320 | 1005 | 320 | 1005 |  | 295 | 1039 | 1038
| 160 | 410* |  | 175 | 516 |  |  | 310 | 1008 | 310 | 1007 | 1005 | 285 | 1036
Note: Hole KI81-5 | 150 | 286 |  | 170 | 345 |  |  | 300 | 1008 | 300 | 1007 | 1005 | 275 | 1035 | 1036
(~20-25 feet | 145 | 148 |  | 160 | 284 |  |  | 290 | 1006 | 290 | 1006 | 1003 | 270 |  | 1042
to west of KI81-1) | 140 | 95 |  | 155 | 98-101 |  |  | 280 | 1011 | 280 | 1008 | 1006 | 269 |  | 1043
was being drilled | 130 | 95 |  | 150 | 95-96 |  |  |  |  | 275 |  | 1014 | 268 |  | 1045
while this KI81-1 | 120 | 95 |  | 140 | 94-96 |  | Tmax ~1080 °C | 270 | 1025 | 270 | 1018 | 1018 | 267 |  | 1047 | Tmax ~1105 °C
profile was taken-- | 110 | 95 |  | 120 | 95 |  | at 268.4 ft |  |  | 265 |  | 1024 | 266 | 1037 | 1049 | at 266.6 ft
cause of reversal? | 100 | 94 |  | 100 | 95 |  | based on glass |  |  | 264 |  | 1025 | 265 | 1044 | 1051 | based on glass
| 80 | 94 |  | 80 | 94-96 |  | in drill core |  |  | 263 |  | 1026 | 264 |  | 1054 | in drill core
| 60 | 94 |  | 60 | 92-94 |  |  |  |  | 262 |  | 1026 | 263 |  | 1055
| 40 | 94 |  | 40 | 91-93 |  |  |  |  | 261 |  | 1025 | 262 |  | 1055
| 20 | 95 |  | 20 | 89-90 |  |  | 260 | 1028 | 260 | 1026 | 1024 | 261 |  | 1056
| 0 | 51 | [7 empty] | 255 |  | 1013 | 260 |  | 1055
[8 empty] | 250 | 982 | 250 |  | 984 | 259 |  | 1055
[8 empty] | 240 | 869 | 240 |  | 879 | 258 |  | 1054
| *reversal | [8 empty] | 230 |  | 736 | 257 |  | 1054
[10 empty] | 220 |  | 613 | 256 |  | 1053
[10 empty] | 210 |  | 422 | 255 | 1043 | 1051
[8 empty] | 200 | 264 | 200 |  | 253 | 250 |  | 1030
[10 empty] | 190 |  | 145 | 245 | 968 | 975
[10 empty] | 180 |  | 109 | 235 |  | 757
[10 empty] | 170 |  | 104 | 225 |  | 561
[13 empty] | 215 |  | 456
[13 empty] | 205 |  | 263
[13 empty] | 195 | 216 | 222
[13 empty] | 185 |  | 190
[13 empty] | 175 |  | 164
[13 empty] | 165 | 144 | 146
[13 empty] | 155 |  | 129
[13 empty] | 145 |  | 117
[13 empty] | 135 |  | 111
[13 empty] | 125 |  | 108