## Appendix.2
Appendix 2. Volatile organic compounds, per- and polyfluoroalkyl substances, and 1,4-dioxane concentrations measured in samples from wells at former Naval Air Warfare Center, West Trenton, New Jersey, 1990-2017.
[mg/L, micrograms per liter; ng/L, nanograms per liter; bls, below land surface; U, less than detection limit; J, greater than detection limit but less than quantiation limit; B, found in blank; E, estimated;
DUP, duplicate; NA, not analyzed or not applicable; NS, not sampled; LF-SUB, low-flow submersible pump; LF-PER, low-flow peristaltic pump; RCDM, regenerated cellulose dialysis membrane sampler;
3VOL, three volume purge; HYB, 1.5 volume purge, then low-flow purge; PDB, polyethylene diffusion bag sampler; EXT, pump-and-treat extraction well purge; BAIL, point-source bailer]
Local identifier | Sample date | Depth to top of open interval | Depth to bottom of open interval | Cross section | Duplicate sample | Sampling method | Sampling depth | Trichloroethene | Qualifiers | cis-1,2-dichloroethene | Qualifiers | Vinyl chloride | Qualifiers | 1,4-dioxane | Qualifiers | Perfluorooctane sulfonate | Qualifiers | Perfluorooctanoic acid | Qualifiers | Perfluorononanoic acid | Qualifiers
|  | (feet bls) | (feet bls) |  |  |  | (feet bls) | (mg/L) |  | (mg/L) |  | (mg/L) |  | (mg/L) |  | (ng/L) |  | (ng/L) |  | (ng/L)
02BR | 1990-11-16 | 40 | 60 | B-B' |  | 3VOL | NA | 55 |  | 11 |  | NA |  | NS |  | NS |  | NS |  | NS
02BR | 1992-05-15 | 40 | 60 | B-B' |  | 3VOL | NA | 320 |  | 43 |  | 10 | U | NS |  | NS |  | NS |  | NS
02BR | 1992-08-25 | 40 | 60 | B-B' |  | 3VOL | NA | 230 | B | 45 |  | 10 | U | NS |  | NS |  | NS |  | NS
02BR | 1993-11-01 | 40 | 60 | B-B' |  | 3VOL | NA | 110 |  | 18 |  | 1 | U | NS |  | NS |  | NS |  | NS
02BR | 1997-06-12 | 40 | 60 | B-B' |  | HYB | NA | 130 |  | 36 |  | 9 |  | NS |  | NS |  | NS |  | NS
02BR | 1998-05-21 | 40 | 60 | B-B' |  | HYB | NA | 140 |  | 51 |  | 8 |  | NS |  | NS |  | NS |  | NS
02BR | 1998-10-07 | 40 | 60 | B-B' |  | HYB | NA | 87 |  | 37 |  | 11 |  | NS |  | NS |  | NS |  | NS
02BR | 1999-02-08 | 40 | 60 | B-B' |  | HYB | NA | 99 |  | 40 |  | 9 | J | NS |  | NS |  | NS |  | NS
02BR | 1999-05-18 | 40 | 60 | B-B' |  | HYB | NA | 200 |  | 53 |  | 10 | J | NS |  | NS |  | NS |  | NS
02BR | 1999-08-16 | 40 | 60 | B-B' |  | HYB | NA | 110 |  | 43 |  | 11 |  | NS |  | NS |  | NS |  | NS
02BR | 2000-03-27 | 40 | 60 | B-B' |  | HYB | NA | 170 |  | 54 |  | 10 |  | NS |  | NS |  | NS |  | NS
02BR | 2000-09-13 | 40 | 60 | B-B' |  | HYB | NA | 200 |  | 68 |  | 13 |  | NS |  | NS |  | NS |  | NS
02BR | 2001-03-20 | 40 | 60 | B-B' |  | HYB | NA | 140 |  | 51 |  | 12 |  | NS |  | NS |  | NS |  | NS
02BR | 2002-04-04 | 40 | 60 | B-B' |  | HYB | NA | 210 |  | 59.3 |  | 7.66 |  | NS |  | NS |  | NS |  | NS
02BR | 2002-09-10 | 40 | 60 | B-B' |  | HYB | NA | 190 |  | 62.8 |  | 9.46 |  | NS |  | NS |  | NS |  | NS
02BR | 2003-03-27 | 40 | 60 | B-B' |  | HYB | NA | 190 |  | 37 |  | 3 |  | NS |  | NS |  | NS |  | NS
02BR | 2003-03-27 | 40 | 60 | B-B' | DUP | HYB | NA | 120 |  | 37 |  | 3 |  | NS |  | NS |  | NS |  | NS
02BR | 2004-05-21 | 40 | 60 | B-B' |  | HYB | NA | 120 |  | 37.1 |  | 2.1 |  | NS |  | NS |  | NS |  | NS
02BR | 2005-05-25 | 40 | 60 | B-B' |  | HYB | NA | 95 |  | 34.2 |  | 2.4 |  | NS |  | NS |  | NS |  | NS
02BR | 2006-06-23 | 40 | 60 | B-B' |  | HYB | NA | 110 |  | 40.5 |  | 2.9 |  | NS |  | NS |  | NS |  | NS
02BR | 2007-06-07 | 40 | 60 | B-B' |  | HYB | NA | 98.9 |  | 35.6 |  | 2.5 |  | NS |  | NS |  | NS |  | NS
02BR | 2008-06-02 | 40 | 60 | B-B' |  | HYB | NA | 21.2 |  | 7.8 |  | 0.2 | J | NS |  | NS |  | NS |  | NS
02BR | 2009-05-21 | 40 | 60 | B-B' |  | HYB | NA | 7.1 |  | 2.4 |  | 1 | U | NS |  | NS |  | NS |  | NS
02BR | 2010-05-11 | 40 | 60 | B-B' |  | HYB | NA | 21.3 |  | 9.3 |  | 1 | U | NS |  | NS |  | NS |  | NS
02BR | 2012-05-15 | 40 | 60 | B-B' |  | HYB | NA | 22 |  | 16 |  | 0.54 | J | NS |  | NS |  | NS |  | NS
02BR | 2014-05-06 | 40 | 60 | B-B' |  | HYB | NA | 79 |  | 33 |  | 1.3 |  | NS |  | NS |  | NS |  | NS
02BR | 2016-06-21 | 40 | 60 | B-B' |  | HYB | NA | 27 |  | 18 |  | 1.8 |  | NS |  | NS |  | NS |  | NS
02BR | 2017-07-18 | 40 | 60 | B-B' |  | LF-SUB | NA | NS |  | NS |  | NS |  | 0.05 | U | NS |  | NS |  | NS
02BR | 2017-07-18 | 40 | 60 | B-B' |  | LF-PER | NA | NS |  | NS |  | NS |  | NS |  | 1200 |  | 340 |  | 110
03BR | 1990-11-16 | 35 | 45 | B-B' |  | 3VOL | NA | 2 | JB | 1 | J | 1 | U | NS |  | NS |  | NS |  | NS
03BR | 1992-07-15 | 35 | 45 | B-B' |  | 3VOL | NA | 4 | J | 10 | UJ | 1 | U | NS |  | NS |  | NS |  | NS
03BR | 1992-08-25 | 35 | 45 | B-B' |  | 3VOL | NA | 10 | U | 2 | J | 10 | U | NS |  | NS |  | NS |  | NS
03BR | 1993-11-12 | 35 | 45 | B-B' |  | 3VOL | NA | 1 | U | 1 | U | 1 | U | NS |  | NS |  | NS |  | NS
03BR | 1997-06-19 | 35 | 45 | B-B' |  | HYB | NA | 1 | U | 1 | U | 1 | U | NS |  | NS |  | NS |  | NS
03BR | 1998-05-21 | 35 | 45 | B-B' |  | HYB | NA | 1 | U | 1 | U | 1 | U | NS |  | NS |  | NS |  | NS
03BR | 1998-10-05 | 35 | 45 | B-B' |  | HYB | NA | 1 | U | 1 | U | 1 | U | NS |  | NS |  | NS |  | NS
03BR | 1999-02-04 | 35 | 45 | B-B' |  | HYB | NA | 1 | U | 1 | U | 1 | U | NS |  | NS |  | NS |  | NS
03BR | 1999-05-17 | 35 | 45 | B-B' |  | HYB | NA | 1 | U | 1 | U | 1 | U | NS |  | NS |  | NS |  | NS
03BR | 1999-08-12 | 35 | 45 | B-B' |  | HYB | NA | 1 | U | 1 | U | 1 | U | NS |  | NS |  | NS |  | NS
03BR | 2000-03-27 | 35 | 45 | B-B' |  | HYB | NA | 0.3 | J | 0.5 | J | 1 | U | NS |  | NS |  | NS |  | NS
03BR | 2001-03-15 | 35 | 45 | B-B' |  | HYB | NA | 1 | U | 1 | U | 1 | U | NS |  | NS |  | NS |  | NS
03BR | 2002-04-09 | 35 | 45 | B-B' |  | HYB | NA | 0.3 | J | 0.4 | J | 1 | U | NS |  | NS |  | NS |  | NS
03BR | 2004-06-03 | 35 | 45 | B-B' |  | RCDM | 35 | 1 | U | 1 | U | 1 | U | NS |  | NS |  | NS |  | NS
03BR | 2005-05-27 | 35 | 45 | B-B' |  | PDB | 35 | 0.4 | J | 0.4 | J | 1 | U | NS |  | NS |  | NS |  | NS
03BR | 2006-06-29 | 35 | 45 | B-B' |  | RCDM | 35 | 0.2 | J | 1 | U | 1 | U | NS |  | NS |  | NS |  | NS
03BR | 2007-06-13 | 35 | 45 | B-B' |  | PDB | 35 | 0.3 | J | 1 | U | 1 | U | NS |  | NS |  | NS |  | NS
03BR | 2008-06-13 | 35 | 45 | B-B' |  | RCDM | 35 | 0.59 | J | 1 | U | 1 | U | NS |  | NS |  | NS |  | NS
03BR | 2009-05-22 | 35 | 45 | B-B' |  | PDB | 35 | 0.51 | J | 1 | U | 1 | U | NS |  | NS |  | NS |  | NS
03BR | 2010-06-08 | 35 | 45 | B-B' |  | RCDM | 35 | 1 | U | 9.3 |  | 1 | U | NS |  | NS |  | NS |  | NS
03BR | 2014-05-12 | 35 | 45 | B-B' |  | RCDM | 35 | 0.13 | U | 0.15 | U | 0.18 | U | NS |  | NS |  | NS |  | NS
04BR | 1992-07-17 | 24 | 39 | F-F' |  | 3VOL | NA | 7000 |  | 10000 | B | 11000 |  | NS |  | NS |  | NS |  | NS
04BR | 1992-08-27 | 24 | 39 | F-F' |  | 3VOL | NA | 10 | U | 10 | U | 10 | UJ | NS |  | NS |  | NS |  | NS
04BR | 1993-11-15 | 24 | 39 | F-F' |  | 3VOL | NA | 3400 |  | 4300 |  | 27000 |  | NS |  | NS |  | NS |  | NS
04BR | 1995-03-30 | 24 | 39 | F-F' |  | 3VOL | NA | 8100 |  | 3600 |  | 510 |  | NS |  | NS |  | NS |  | NS
04BR | 1995-06-07 | 24 | 39 | F-F' |  | 3VOL | NA | 15000 |  | 4800 |  | 870 |  | NS |  | NS |  | NS |  | NS
04BR | 1995-09-12 | 24 | 39 | F-F' |  | 3VOL | NA | 9500 |  | 36 |  | 820 |  | NS |  | NS |  | NS |  | NS
04BR | 1997-06-23 | 24 | 39 | F-F' |  | HYB | NA | 2500 |  | 1900 |  | 250 |  | NS |  | NS |  | NS |  | NS
04BR | 1998-05-27 | 24 | 39 | F-F' |  | HYB | NA | 2500 |  | 1900 |  | 420 |  | NS |  | NS |  | NS |  | NS
04BR | 1998-10-09 | 24 | 39 | F-F' |  | HYB | NA | 280 |  | 1000 |  | 300 |  | NS |  | NS |  | NS |  | NS
04BR | 1999-02-11 | 24 | 39 | F-F' |  | HYB | NA | 1400 |  | 1400 |  | 330 |  | NS |  | NS |  | NS |  | NS
04BR | 1999-05-18 | 24 | 39 | F-F' |  | HYB | NA | 1000 |  | 1900 |  | 650 |  | NS |  | NS |  | NS |  | NS
04BR | 1999-08-18 | 24 | 39 | F-F' |  | HYB | NA | 690 |  | 1200 |  | 400 |  | NS |  | NS |  | NS |  | NS
04BR | 2000-03-31 | 24 | 39 | F-F' |  | HYB | NA | 2500 |  | 2100 |  | 590 |  | NS |  | NS |  | NS |  | NS
04BR | 2000-09-21 | 24 | 39 | F-F' |  | HYB | NA | 1300 |  | 1800 |  | 520 |  | NS |  | NS |  | NS |  | NS
04BR | 2001-03-23 | 24 | 39 | F-F' |  | HYB | NA | 1900 |  | 1700 |  | 720 |  | NS |  | NS |  | NS |  | NS
04BR | 2001-03-23 | 24 | 39 | F-F' | DUP | HYB | NA | 1400 |  | 1700 |  | 770 |  | NS |  | NS |  | NS |  | NS
04BR | 2001-09-19 | 24 | 39 | F-F' |  | HYB | NA | 2100 |  | 2600 |  | 330 |  | NS |  | NS |  | NS |  | NS
04BR | 2002-04-09 | 24 | 39 | F-F' |  | HYB | NA | 1200 |  | 1100 |  | 250 |  | NS |  | NS |  | NS |  | NS
04BR | 2002-09-12 | 24 | 39 | F-F' |  | HYB | NA | 1200 |  | 950 |  | 280 |  | NS |  | NS |  | NS |  | NS
04BR | 2003-03-31 | 24 | 39 | F-F' |  | HYB | NA | 630 |  | 940 |  | 260 |  | NS |  | NS |  | NS |  | NS
04BR | 2004-05-27 | 24 | 39 | F-F' |  | HYB | NA | 910 |  | 920 |  | 130 |  | NS |  | NS |  | NS |  | NS
04BR | 2005-04-23 | 24 | 39 | F-F' |  | HYB | NA | 1200 |  | 1100 |  | 200 |  | NS |  | NS |  | NS |  | NS
04BR | 2005-04-23 | 24 | 39 | F-F' | DUP | HYB | NA | 1200 |  | 1200 |  | 190 |  | NS |  | NS |  | NS |  | NS
04BR | 2006-06-12 | 24 | 39 | F-F' |  | HYB | NA | 1100 |  | 930 |  | 120 |  | NS |  | NS |  | NS |  | NS
04BR | 2007-05-29 | 24 | 39 | F-F' |  | HYB | NA | 1300 |  | 1000 |  | 100 |  | NS |  | NS |  | NS |  | NS
04BR | 2008-05-27 | 24 | 39 | F-F' |  | HYB | NA | 1000 |  | 1000 |  | 140 |  | NS |  | NS |  | NS |  | NS
04BR | 2009-05-21 | 24 | 39 | F-F' |  | HYB | NA | 630 |  | 540 |  | 81.8 |  | NS |  | NS |  | NS |  | NS
04BR | 2009-05-21 | 24 | 39 | F-F' | DUP | HYB | NA | 700 |  | 680 |  | 74.9 |  | NS |  | NS |  | NS |  | NS
04BR | 2010-05-06 | 24 | 39 | F-F' |  | HYB | NA | 21.3 |  | 9.3 |  | 1 | U | NS |  | NS |  | NS |  | NS
04BR | 2011-10-23 | 24 | 39 | F-F' |  | HYB | NA | 700 |  | 490 |  | 56 |  | NS |  | NS |  | NS |  | NS
04BR | 2012-05-11 | 24 | 39 | F-F' |  | HYB | NA | 1200 | J | 620 |  | 57 |  | NS |  | NS |  | NS |  | NS
04BR | 2013-07-08 | 24 | 39 | F-F' |  | HYB | NA | 570 | J | 380 | J | 26 |  | NS |  | NS |  | NS |  | NS
04BR | 2014-05-08 | 24 | 39 | F-F' |  | HYB | NA | 490 |  | 460 |  | 52 |  | NS |  | NS |  | NS |  | NS
04BR | 2014-05-08 | 24 | 39 | F-F' | DUP | HYB | NA | 430 |  | 500 |  | 58 |  | NS |  | NS |  | NS |  | NS
04BR | 2015-06-19 | 24 | 39 | F-F' |  | HYB | NA | 820 |  | 630 |  | 63 |  | NS |  | NS |  | NS |  | NS
04BR | 2016-06-16 | 24 | 39 | F-F' |  | HYB | NA | 570 |  | 450 |  | 56 |  | NS |  | NS |  | NS |  | NS
04BR | 2017-07-06 | 24 | 39 | F-F' |  | HYB | NA | 310 |  | 360 |  | 52 |  | 0.05 | U | NS |  | NS |  | NS
05BR | 1992-05-01 | 69 | 84 | H-H' |  | 3VOL | NA | 13 |  | 5 |  | 5 |  | NS |  | NS |  | NS |  | NS
05BR | 1992-07-16 | 69 | 84 | H-H' |  | 3VOL | NA | 10 | U | 5 | J | 10 | U | NS |  | NS |  | NS |  | NS
05BR | 1992-08-27 | 69 | 84 | H-H' |  | 3VOL | NA | 10 | U | 10 | UJ | 10 | U | NS |  | NS |  | NS |  | NS
05BR | 1993-11-16 | 69 | 84 | H-H' |  | 3VOL | NA | 1 | U | 1 | U | 1 | U | NS |  | NS |  | NS |  | NS
05BR | 1995-03-30 | 69 | 84 | H-H' |  | 3VOL | NA | NA |  | 2 |  | 0.5 | J | NS |  | NS |  | NS |  | NS
05BR | 1995-06-07 | 69 | 84 | H-H' |  | 3VOL | NA | 8 | J | 2 | J | 10 | U | NS |  | NS |  | NS |  | NS
05BR | 1995-09-12 | 69 | 84 | H-H' |  | 3VOL | NA | 720 |  | 1000 |  | 170 |  | NS |  | NS |  | NS |  | NS
05BR | 1997-06-23 | 69 | 84 | H-H' |  | HYB | NA | 2 |  | 3 |  | 1 | U | NS |  | NS |  | NS |  | NS
05BR | 1998-05-27 | 69 | 84 | H-H' |  | HYB | NA | 1 | U | 1 | U | 1 | U | NS |  | NS |  | NS |  | NS
05BR | 1998-10-14 | 69 | 84 | H-H' |  | HYB | NA | 1 | U | 1 |  | 1 | U | NS |  | NS |  | NS |  | NS
05BR | 1999-02-09 | 69 | 84 | H-H' |  | HYB | NA | 1 | U | 1 | U | 1 | U | NS |  | NS |  | NS |  | NS
05BR | 1999-05-11 | 69 | 84 | H-H' |  | HYB | NA | 1 | U | 1 | U | 1 | U | NS |  | NS |  | NS |  | NS
05BR | 1999-08-18 | 69 | 84 | H-H' |  | HYB | NA | 1 | U | 1 | U | 1 | U | NS |  | NS |  | NS |  | NS
05BR | 2000-04-05 | 69 | 84 | H-H' |  | HYB | NA | 1 | U | 1 | U | 1 | U | NS |  | NS |  | NS |  | NS
05BR | 2001-03-22 | 69 | 84 | H-H' |  | HYB | NA | 2 |  | 1 | U | 1 | U | NS |  | NS |  | NS |  | NS
05BR | 2002-04-03 | 69 | 84 | H-H' |  | HYB | NA | 0.17 | U | 0.15 | U | 0.3 | U | NS |  | NS |  | NS |  | NS
05BR | 2003-03-25 | 69 | 84 | H-H' |  | HYB | NA | 1 | U | 1 | U | 1 | U | NS |  | NS |  | NS |  | NS
05BR | 2004-06-03 | 69 | 84 | H-H' |  | RCDM | 78 | 1 | U | 1 | U | 1 | U | NS |  | NS |  | NS |  | NS
05BR | 2005-05-27 | 69 | 84 | H-H' |  | PDB | 78 | 1 | U | 1 | U | 1 | U | NS |  | NS |  | NS |  | NS
05BR | 2006-06-23 | 69 | 84 | H-H' |  | RCDM | 78 | 1 | U | 1 | U | 1 | U | NS |  | NS |  | NS |  | NS
05BR | 2007-06-28 | 69 | 84 | H-H' |  | PDB | 78 | 1 | U | 1 | U | 1 | U | NS |  | NS |  | NS |  | NS
05BR | 2008-06-11 | 69 | 84 | H-H' |  | RCDM | 78 | 1 | U | 1 | U | 1 | U | NS |  | NS |  | NS |  | NS
05BR | 2009-05-20 | 69 | 84 | H-H' |  | PDB | 78 | 1 | U | 1 | U | 1 | U | NS |  | NS |  | NS |  | NS
05BR | 2010-06-08 | 69 | 84 | H-H' |  | RCDM | 78 | 1 | U | 1 | U | 1 | U | NS |  | NS |  | NS |  | NS
05BR | 2012-05-14 | 69 | 84 | H-H' |  | PDB | 78 | 0.13 | U | 0.15 | U | 0.18 | U | NS |  | NS |  | NS |  | NS
05BR | 2014-05-13 | 69 | 84 | H-H' |  | RCDM | 78 | 0.28 | J | 0.15 | U | 0.18 | U | NS |  | NS |  | NS |  | NS
05BR | 2016-06-08 | 69 | 84 | H-H' |  | PDB | 78 | 0.48 | U | 0.49 | J | 0.5 | U | NS |  | NS |  | NS |  | NS
06BR | 1992-07-16 | 52 | 77 | E-E' |  | 3VOL | NA | 2 | J | 7 | J | 10 | U | NS |  | NS |  | NS |  | NS
06BR | 1992-08-26 | 52 | 77 | E-E' |  | 3VOL | NA | 10 | U | 7 | J | 10 | U | NS |  | NS |  | NS |  | NS
06BR | 1993-11-12 | 52 | 77 | E-E' |  | 3VOL | NA | 1 | U | 1 | U | 1 | U | NS |  | NS |  | NS |  | NS
06BR | 1997-06-18 | 52 | 77 | E-E' |  | HYB | NA | 1 | U | 1 | U | 1 | U | NS |  | NS |  | NS |  | NS
06BR | 1998-05-18 | 52 | 77 | E-E' |  | HYB | NA | 1 | U | 1 | U | 1 | U | NS |  | NS |  | NS |  | NS
06BR | 1998-10-07 | 52 | 77 | E-E' |  | HYB | NA | 1 | U | 1 | U | 1 | U | NS |  | NS |  | NS |  | NS
06BR | 1999-02-04 | 52 | 77 | E-E' |  | HYB | NA | 1 | U | 1 | U | 1 | U | NS |  | NS |  | NS |  | NS
06BR | 1999-05-12 | 52 | 77 | E-E' |  | HYB | NA | 1 | U | 1 | U | 1 | U | NS |  | NS |  | NS |  | NS
06BR | 1999-08-10 | 52 | 77 | E-E' |  | HYB | NA | 1 | U | 1 | U | 1 | U | NS |  | NS |  | NS |  | NS
06BR | 2000-03-27 | 52 | 77 | E-E' |  | HYB | NA | 1 | U | 1 | U | 1 | U | NS |  | NS |  | NS |  | NS
06BR | 2001-03-15 | 52 | 77 | E-E' |  | HYB | NA | 1 | U | 1 | U | 1 | U | NS |  | NS |  | NS |  | NS
06BR | 2002-04-01 | 52 | 77 | E-E' |  | HYB | NA | 1 | U | 1 | U | 1 | U | NS |  | NS |  | NS |  | NS
06BR | 2004-06-03 | 52 | 77 | E-E' |  | RCDM | 65 | 1 | U | 1 | U | 1 | U | NS |  | NS |  | NS |  | NS
06BR | 2005-04-26 | 52 | 77 | E-E' |  | PDB | 60 | 0.5 | J | 0.3 | J | 1 | U | NS |  | NS |  | NS |  | NS
06BR | 2006-06-28 | 52 | 77 | E-E' |  | RCDM | 60 | 1 | U | 1 | U | 1 | U | NS |  | NS |  | NS |  | NS
06BR | 2007-06-11 | 52 | 77 | E-E' |  | PDB | 60 | 1 | U | 1 | U | 1 | U | NS |  | NS |  | NS |  | NS
06BR | 2008-06-13 | 52 | 77 | E-E' |  | RCDM | 60 | 1 | U | 1 | U | 1 | U | NS |  | NS |  | NS |  | NS
06BR | 2009-05-20 | 52 | 77 | E-E' |  | PDB | 60 | 1 | U | 1 | U | 1 | U | NS |  | NS |  | NS |  | NS
06BR | 2010-06-08 | 52 | 77 | E-E' |  | RCDM | 60 | 1 | U | 1 | U | 1 | U | NS |  | NS |  | NS |  | NS
06BR | 2012-05-11 | 52 | 77 | E-E' |  | PDB | 60 | 0.54 | J | 0.15 | U | 0.18 | U | NS |  | NS |  | NS |  | NS
06BR | 2014-05-12 | 52 | 77 | E-E' |  | RCDM | 60 | 0.13 | U | 0.15 | U | 0.18 | U | NS |  | NS |  | NS |  | NS
06BR | 2016-06-13 | 52 | 77 | E-E' |  | PDB | 58 | 0.48 | U | 0.41 | U | 0.5 | U | NS |  | NS |  | NS |  | NS
06BR | 2017-07-17 | 52 | 77 | E-E' |  | LF-SUB | NA | NS |  | NS |  | NS |  | 0.05 | U | NS |  | NS |  | NS
06BR | 2017-07-17 | 52 | 77 | E-E' |  | LF-PER | NA | NS |  | NS |  | NS |  | NS |  | 5.17 | U | 5.17 | U | 5.17 | U
07BR | 1992-07-17 | 38 | 53 | G-G' |  | 3VOL | NA | 46000 |  | 210000 | B | 53000 |  | NS |  | NS |  | NS |  | NS
07BR | 1992-09-01 | 38 | 53 | G-G' |  | 3VOL | NA | 23000 | BJ | 74000 | B | 14000 |  | NS |  | NS |  | NS |  | NS
07BR | 1993-11-17 | 38 | 53 | G-G' |  | 3VOL | NA | 46000 | J | 230000 |  | 35000 | J | NS |  | NS |  | NS |  | NS
07BR | 1993-11-17 | 38 | 53 | G-G' | DUP | 3VOL | NA | 39000 |  | 230000 |  | 38000 |  | NS |  | NS |  | NS |  | NS
07BR | 1995-09-12 | 38 | 53 | G-G' |  | 3VOL | NA | 11000 |  | 73000 |  | 20000 |  | NS |  | NS |  | NS |  | NS
07BR | 1997-06-25 | 38 | 53 | G-G' |  | HYB | NA | 33000 |  | 52000 |  | 6100 |  | NS |  | NS |  | NS |  | NS
07BR | 1998-05-15 | 38 | 53 | G-G' |  | HYB | NA | 30000 |  | 30000 |  | 4700 |  | NS |  | NS |  | NS |  | NS
07BR | 1998-10-08 | 38 | 53 | G-G' |  | HYB | NA | 6300 |  | 17000 |  | 7000 |  | NS |  | NS |  | NS |  | NS
07BR | 1999-02-10 | 38 | 53 | G-G' |  | HYB | NA | 2400 |  | 66000 |  | 9700 |  | NS |  | NS |  | NS |  | NS
07BR | 1999-05-20 | 38 | 53 | G-G' |  | HYB | NA | 22000 |  | 41000 |  | 8600 |  | NS |  | NS |  | NS |  | NS
07BR | 1999-08-17 | 38 | 53 | G-G' |  | HYB | NA | 17000 |  | 47000 |  | 5900 |  | NS |  | NS |  | NS |  | NS
07BR | 2000-03-29 | 38 | 53 | G-G' |  | HYB | NA | 16000 |  | 45000 |  | 8600 |  | NS |  | NS |  | NS |  | NS
07BR | 2000-09-18 | 38 | 53 | G-G' |  | HYB | NA | 14000 |  | 52000 |  | 10000 |  | NS |  | NS |  | NS |  | NS
07BR | 2001-03-22 | 38 | 53 | G-G' |  | HYB | NA | 20000 |  | 20000 |  | 2800 | J | NS |  | NS |  | NS |  | NS
07BR | 2001-09-17 | 38 | 53 | G-G' |  | HYB | NA | 33000 |  | 21000 |  | 1600 |  | NS |  | NS |  | NS |  | NS
07BR | 2002-04-09 | 38 | 53 | G-G' |  | HYB | NA | 27000 |  | 16000 |  | 1600 |  | NS |  | NS |  | NS |  | NS
07BR | 2002-09-11 | 38 | 53 | G-G' |  | HYB | NA | 23000 |  | 13000 |  | 1300 |  | NS |  | NS |  | NS |  | NS
07BR | 2003-03-31 | 38 | 53 | G-G' |  | HYB | NA | 16000 |  | 23000 |  | 3300 |  | NS |  | NS |  | NS |  | NS
07BR | 2004-06-03 | 38 | 53 | G-G' |  | RCDM | 36 | 8200 |  | 16000 |  | 1200 |  | NS |  | NS |  | NS |  | NS
07BR | 2005-05-05 | 38 | 53 | G-G' |  | PDB | 39 | 10000 |  | 12000 |  | 1700 |  | NS |  | NS |  | NS |  | NS
07BR | 2006-06-13 | 38 | 53 | G-G' |  | RCDM | 46 | 6400 |  | 12000 |  | 2100 |  | NS |  | NS |  | NS |  | NS
07BR | 2007-06-28 | 38 | 53 | G-G' |  | RCDM | 41 | 1400 |  | 10000 |  | 1200 |  | NS |  | NS |  | NS |  | NS
07BR | 2007-06-28 | 38 | 53 | G-G' |  | RCDM | 46 | 2200 |  | 15000 |  | 2400 |  | NS |  | NS |  | NS |  | NS
07BR | 2007-06-28 | 38 | 53 | G-G' |  | RCDM | 51 | 1300 |  | 15000 |  | 2400 |  | NS |  | NS |  | NS |  | NS
07BR | 2008-06-11 | 38 | 53 | G-G' |  | RCDM | 46 | 2600 |  | 13000 |  | 2300 |  | NS |  | NS |  | NS |  | NS
07BR | 2009-05-20 | 38 | 53 | G-G' |  | PDB | 46 | 2800 |  | 11000 |  | 2000 |  | NS |  | NS |  | NS |  | NS
07BR | 2010-06-09 | 38 | 53 | G-G' |  | RCDM | 46 | 4500 |  | 12000 |  | 1400 |  | NS |  | NS |  | NS |  | NS
07BR | 2011-10-20 | 38 | 53 | G-G' |  | PDB | 46 | 540 |  | 11000 |  | 1900 |  | NS |  | NS |  | NS |  | NS
07BR | 2012-05-15 | 38 | 53 | G-G' |  | PDB | 46 | 6500 |  | 7500 |  | 710 |  | NS |  | NS |  | NS |  | NS
07BR | 2013-07-10 | 38 | 53 | G-G' |  | PDB | 46 | 6100 | J | 8600 | J | 1400 | J | NS |  | NS |  | NS |  | NS
07BR | 2014-05-15 | 38 | 53 | G-G' |  | RCDM | 46 | 2000 | J | 7300 | J | 930 | J | NS |  | NS |  | NS |  | NS
07BR | 2014-05-15 | 38 | 53 | G-G' | DUP | RCDM | 43 | 2000 | J | 5800 | J | 740 | J | NS |  | NS |  | NS |  | NS
07BR | 2015-06-22 | 38 | 53 | G-G' |  | PDB | 46 | 580 |  | 9700 |  | 1200 |  | NS |  | NS |  | NS |  | NS
07BR | 2016-06-07 | 38 | 53 | G-G' |  | LF-PER | NA | 1900 |  | 9100 |  | 510 |  | NS |  | NS |  | NS |  | NS
07BR | 2017-07-05 | 38 | 53 | G-G' |  | PDB | 46 | 2400 |  | 10000 |  | 830 |  | NS |  | NS |  | NS |  | NS
08BR | 1992-07-20 | 32 | 57 | G-G' |  | 3VOL | NA | 3200 |  | 250 | U | 250 | UJ | NS |  | NS |  | NS |  | NS
08BR | 1992-09-01 | 32 | 57 | G-G' |  | 3VOL | NA | 1600 | BJ | 250 | BE | 37 |  | NS |  | NS |  | NS |  | NS
08BR | 1993-11-15 | 32 | 57 | G-G' |  | 3VOL | NA | 2300 |  | 5 | J | 1 | U | NS |  | NS |  | NS |  | NS
08BR | 1995-06-07 | 32 | 57 | G-G' |  | 3VOL | NA | 5 |  | 190 |  | NA |  | NS |  | NS |  | NS |  | NS
08BR | 1997-06-12 | 32 | 57 | G-G' |  | HYB | NA | 180 |  | 6 |  | 1 | U | NS |  | NS |  | NS |  | NS
08BR | 1998-05-28 | 32 | 57 | G-G' |  | HYB | NA | 350 |  | 25 |  | 1 | U | NS |  | NS |  | NS |  | NS
08BR | 1998-10-09 | 32 | 57 | G-G' |  | HYB | NA | 500 |  | 11 | J | 25 | U | NS |  | NS |  | NS |  | NS
08BR | 1999-02-11 | 32 | 57 | G-G' |  | HYB | NA | 200 |  | 25 | U | 25 | U | NS |  | NS |  | NS |  | NS
08BR | 1999-05-11 | 32 | 57 | G-G' |  | HYB | NA | 320 |  | 15 |  | 3 | U | NS |  | NS |  | NS |  | NS
08BR | 1999-08-16 | 32 | 57 | G-G' |  | HYB | NA | 430 |  | 7 |  | 2 | U | NS |  | NS |  | NS |  | NS
08BR | 2000-03-31 | 32 | 57 | G-G' |  | HYB | NA | 340 |  | 6 |  | 2 | U | NS |  | NS |  | NS |  | NS
08BR | 2000-09-20 | 32 | 57 | G-G' |  | HYB | NA | 380 |  | 5 | J | 1 | U | NS |  | NS |  | NS |  | NS
08BR | 2001-03-23 | 32 | 57 | G-G' |  | HYB | NA | 1900 |  | 320 |  | 8.4 |  | NS |  | NS |  | NS |  | NS
08BR | 2001-09-19 | 32 | 57 | G-G' |  | HYB | NA | 310 |  | 14 |  | 1 | U | NS |  | NS |  | NS |  | NS
08BR | 2002-04-04 | 32 | 57 | G-G' |  | HYB | NA | 280 |  | 9.45 |  | 0.3 | U | NS |  | NS |  | NS |  | NS
08BR | 2002-09-12 | 32 | 57 | G-G' |  | HYB | NA | 280 |  | 5.81 |  | 1 | U | NS |  | NS |  | NS |  | NS
08BR | 2003-03-27 | 32 | 57 | G-G' |  | HYB | NA | 230 |  | 12 |  | 1 | U | NS |  | NS |  | NS |  | NS
08BR | 2003-05-17 | 32 | 57 | G-G' |  | HYB | NA | 160 |  | 1.1 |  | 1 | U | NS |  | NS |  | NS |  | NS
08BR | 2003-05-17 | 32 | 57 | G-G' | DUP | HYB | NA | 150 |  | 1.2 |  | 1 | U | NS |  | NS |  | NS |  | NS
08BR | 2004-05-26 | 32 | 57 | G-G' |  | HYB | NA | 180 |  | 1.4 |  | 1 | U | NS |  | NS |  | NS |  | NS
08BR | 2006-06-19 | 32 | 57 | G-G' |  | HYB | NA | 43.6 |  | 7.4 |  | 1 | U | NS |  | NS |  | NS |  | NS
08BR | 2007-06-05 | 32 | 57 | G-G' |  | HYB | NA | 97 |  | 3.1 |  | 1 | U | NS |  | NS |  | NS |  | NS
08BR | 2007-06-05 | 32 | 57 | G-G' | DUP | HYB | NA | 97.7 |  | 3 |  | 1 | U | NS |  | NS |  | NS |  | NS
08BR | 2008-05-30 | 32 | 57 | G-G' |  | HYB | NA | 160 |  | 1 |  | 1 | U | NS |  | NS |  | NS |  | NS
08BR | 2008-05-30 | 32 | 57 | G-G' | DUP | HYB | NA | 160 |  | 1.1 |  | 1 | U | NS |  | NS |  | NS |  | NS
08BR | 2009-05-20 | 32 | 57 | G-G' |  | HYB | NA | 130 |  | 0.73 | J | 1 | U | NS |  | NS |  | NS |  | NS
08BR | 2010-05-11 | 32 | 57 | G-G' |  | EXT | NA | 210 |  | 4.3 |  | 1 | U | NS |  | NS |  | NS |  | NS
08BR | 2010-11-11 | 32 | 57 | G-G' |  | EXT | NA | 270 |  | 4.3 |  | 1 | U | NS |  | NS |  | NS |  | NS
08BR | 2011-10-20 | 32 | 57 | G-G' |  | EXT | NA | 190 |  | 2.8 |  | 0.18 | U | NS |  | NS |  | NS |  | NS
08BR | 2011-12-19 | 32 | 57 | G-G' |  | EXT | NA | 110 |  | 1000 |  | 8.3 | J | NS |  | NS |  | NS |  | NS
08BR | 2012-02-16 | 32 | 57 | G-G' |  | EXT | NA | 260 |  | 2.2 |  | 0.36 | U | NS |  | NS |  | NS |  | NS
08BR | 2012-05-08 | 32 | 57 | G-G' |  | EXT | NA | 980 |  | 56 |  | 1.8 | U | NS |  | NS |  | NS |  | NS
08BR | 2012-07-26 | 32 | 57 | G-G' |  | EXT | NA | 1100 |  | 68 |  | 2.2 | J | NS |  | NS |  | NS |  | NS
08BR | 2012-10-23 | 32 | 57 | G-G' |  | EXT | NA | 5500 |  | 4600 |  | 340 |  | NS |  | NS |  | NS |  | NS
08BR | 2012-10-23 | 32 | 57 | G-G' | DUP | EXT | NA | 5900 |  | 4700 |  | 390 |  | NS |  | NS |  | NS |  | NS
08BR | 2012-12-27 | 32 | 57 | G-G' |  | EXT | NA | 210 |  | 2.1 |  | 0.36 | U | NS |  | NS |  | NS |  | NS
08BR | 2013-07-09 | 32 | 57 | G-G' |  | EXT | NA | 490 | J | 9.4 | J | 0.9 | U | NS |  | NS |  | NS |  | NS
08BR | 2013-09-16 | 32 | 57 | G-G' |  | EXT | NA | 490 |  | 11 |  | 2.5 | U | NS |  | NS |  | NS |  | NS
08BR | 2013-11-12 | 32 | 57 | G-G' |  | EXT | NA | 530 |  | 12 |  | 0.9 | U | NS |  | NS |  | NS |  | NS
08BR | 2013-11-12 | 32 | 57 | G-G' | DUP | EXT | NA | 550 |  | 11 |  | 0.9 | U | NS |  | NS |  | NS |  | NS
08BR | 2014-05-08 | 32 | 57 | G-G' |  | EXT | NA | 800 | J | 20 |  | 1.8 | U | NS |  | NS |  | NS |  | NS
08BR | 2014-05-08 | 32 | 57 | G-G' | DUP | EXT | NA | 760 |  | 20 |  | 1.8 | U | NS |  | NS |  | NS |  | NS
08BR | 2014-11-20 | 32 | 57 | G-G' |  | EXT | NA | 450 |  | 11 |  | 0.9 | U | NS |  | NS |  | NS |  | NS
08BR | 2015-02-27 | 32 | 57 | G-G' |  | EXT | NA | 690 |  | 16 |  | 2.5 | U | NS |  | NS |  | NS |  | NS
08BR | 2015-06-23 | 32 | 57 | G-G' |  | EXT | NA | 690 |  | 49 |  | 6.3 |  | NS |  | NS |  | NS |  | NS
08BR | 2015-11-17 | 32 | 57 | G-G' |  | EXT | NA | 260 |  | 16 |  | 2.5 | UJ | NS |  | NS |  | NS |  | NS
08BR | 2016-06-22 | 32 | 57 | G-G' |  | EXT | NA | 560 |  | 16 |  | 2.5 | U | NS |  | 15 | U | 22 | J | 11 | U
08BR | 2016-11-29 | 32 | 57 | G-G' |  | EXT | NA | 320 |  | 10 |  | 2.5 | U | NS |  | NS |  | NS |  | NS
08BR | 2017-06-29 | 32 | 57 | G-G' |  | EXT | NA | 420 |  | 19 |  | 0.2 | J | 0.05 | U | NS |  | NS |  | NS
08BR | 2017-11-20 | 32 | 57 | G-G' |  | EXT | NA | 490 |  | 16 |  | 0.4 | U | NS |  | NS |  | NS |  | NS
09BR | 1992-07-20 | 19 | 44 | G-G' |  | 3VOL | NA | 10 | U | 10 | U | 10 | U | NS |  | NS |  | NS |  | NS
09BR | 1992-08-25 | 19 | 44 | G-G' |  | 3VOL | NA | 23 |  | 6 | J | 10 | U | NS |  | NS |  | NS |  | NS
09BR | 1993-11-10 | 19 | 44 | G-G' |  | 3VOL | NA | 11 | J | 2 | J | 1 | UJ | NS |  | NS |  | NS |  | NS
09BR | 1997-06-18 | 19 | 44 | G-G' |  | HYB | NA | 20 |  | 4 |  | 1 | U | NS |  | NS |  | NS |  | NS
09BR | 1998-05-20 | 19 | 44 | G-G' |  | HYB | NA | 17 |  | 4 |  | 1 | U | NS |  | NS |  | NS |  | NS
09BR | 1998-10-07 | 19 | 44 | G-G' |  | HYB | NA | 5 |  | 10 |  | 2 |  | NS |  | NS |  | NS |  | NS
09BR | 1999-02-03 | 19 | 44 | G-G' |  | HYB | NA | 24 |  | 7 |  | 1 | U | NS |  | NS |  | NS |  | NS
09BR | 1999-05-17 | 19 | 44 | G-G' |  | HYB | NA | 28 |  | 5 |  | 1 | U | NS |  | NS |  | NS |  | NS
09BR | 1999-08-12 | 19 | 44 | G-G' |  | HYB | NA | 18 |  | 4 |  | 1 | U | NS |  | NS |  | NS |  | NS
09BR | 2000-03-28 | 19 | 44 | G-G' |  | HYB | NA | 10 |  | 2 |  | 1 | U | NS |  | NS |  | NS |  | NS
09BR | 2000-09-12 | 19 | 44 | G-G' |  | HYB | NA | 10 |  | 3 | J | 1 | U | NS |  | NS |  | NS |  | NS
09BR | 2001-03-19 | 19 | 44 | G-G' |  | HYB | NA | 8 |  | 2 |  | 1 | U | NS |  | NS |  | NS |  | NS
09BR | 2001-09-10 | 19 | 44 | G-G' |  | HYB | NA | 18 |  | 5 |  | 1 | U | NS |  | NS |  | NS |  | NS
09BR | 2002-04-03 | 19 | 44 | G-G' |  | HYB | NA | 16.2 |  | 6.08 |  | 0.82 |  | NS |  | NS |  | NS |  | NS
09BR | 2002-09-09 | 19 | 44 | G-G' |  | HYB | NA | 13.2 |  | 2.87 |  | 1.3 |  | NS |  | NS |  | NS |  | NS
09BR | 2003-03-26 | 19 | 44 | G-G' |  | HYB | NA | 11 |  | 3 |  | 1 | U | NS |  | NS |  | NS |  | NS
09BR | 2004-06-03 | 19 | 44 | G-G' |  | RCDM | 21 | 13.7 |  | 3.9 |  | 1 |  | NS |  | NS |  | NS |  | NS
09BR | 2005-05-27 | 19 | 44 | G-G' |  | PDB | 21 | 17.2 |  | 6.6 |  | 2.2 |  | NS |  | NS |  | NS |  | NS
09BR | 2006-06-23 | 19 | 44 | G-G' |  | RCDM | 21 | 9.1 |  | 4.6 |  | 1.2 |  | NS |  | NS |  | NS |  | NS
09BR | 2007-06-11 | 19 | 44 | G-G' |  | PDB | 21 | 13.4 |  | 6.5 |  | 0.9 | J | NS |  | NS |  | NS |  | NS
09BR | 2008-06-12 | 19 | 44 | G-G' |  | RCDM | 21 | 9 |  | 6.7 |  | 1.1 |  | NS |  | NS |  | NS |  | NS
09BR | 2009-05-20 | 19 | 44 | G-G' |  | PDB | 21 | 2.8 |  | 2.9 |  | 1 |  | NS |  | NS |  | NS |  | NS
09BR | 2010-06-09 | 19 | 44 | G-G' |  | RCDM | 21 | NA |  | 1 | U | 1 | U | NS |  | NS |  | NS |  | NS
09BR | 2012-05-14 | 19 | 44 | G-G' |  | PDB | 21 | 6.1 |  | 5.2 |  | 0.7 | J | NS |  | NS |  | NS |  | NS
09BR | 2014-05-14 | 19 | 44 | G-G' |  | RCDM | 21 | 3.9 |  | 5.1 |  | 0.67 | J | NS |  | NS |  | NS |  | NS
09BR | 2016-06-09 | 19 | 44 | G-G' |  | PDB | 21 | 4.2 |  | 2.9 |  | 2.3 |  | NS |  | NS |  | NS |  | NS
10BR | 1992-07-13 | 63 | 88 | E-E' |  | 3VOL | NA | 10 | U | 10 | U | 10 | U | NS |  | NS |  | NS |  | NS
10BR | 1992-08-31 | 63 | 88 | E-E' |  | 3VOL | NA | 1 | J | 13 | U | 10 | U | NS |  | NS |  | NS |  | NS
10BR | 1993-11-09 | 63 | 88 | E-E' |  | 3VOL | NA | 1 | U | 1 | U | 1 | U | NS |  | NS |  | NS |  | NS
10BR | 1997-06-13 | 63 | 88 | E-E' |  | HYB | NA | 1 | U | 1 | U | 1 | U | NS |  | NS |  | NS |  | NS
10BR | 2016-06-22 | 63 | 88 | E-E' |  | LF-PER | NA | NS |  | NS |  | NS |  | NS |  | 16 | U | 9.7 | U | 12 | U
11BR | 1992-05-01 | 55 | 75 | A-A' |  | 3VOL | NA | 12 |  | 150 |  | 5 |  | NS |  | NS |  | NS |  | NS
11BR | 1992-07-14 | 55 | 75 | A-A' |  | 3VOL | NA | 10 |  | 150 |  | 10 | U | NS |  | NS |  | NS |  | NS
11BR | 1992-08-24 | 55 | 75 | A-A' |  | 3VOL | NA | 10 |  | 120 |  | 10 | U | NS |  | NS |  | NS |  | NS
11BR | 1992-08-25 | 55 | 75 | A-A' |  | 3VOL | NA | 10 |  | 120 |  | 5 |  | NS |  | NS |  | NS |  | NS
11BR | 1993-11-01 | 55 | 75 | A-A' |  | 3VOL | NA | 16 |  | 120 |  | 0.5 |  | NS |  | NS |  | NS |  | NS
11BR | 1993-11-11 | 55 | 75 | A-A' |  | 3VOL | NA | 16 | J | 120 |  | 1 | U | NS |  | NS |  | NS |  | NS
11BR | 1995-06-07 | 55 | 75 | A-A' |  | 3VOL | NA | 53 |  | 26 |  | 5 |  | NS |  | NS |  | NS |  | NS
11BR | 1995-09-12 | 55 | 75 | A-A' |  | 3VOL | NA | 8 |  | 16 |  | 5 |  | NS |  | NS |  | NS |  | NS
11BR | 1997-06-12 | 55 | 75 | A-A' |  | HYB | NA | 7 |  | 26 |  | 1 | U | NS |  | NS |  | NS |  | NS
11BR | 1998-05-19 | 55 | 75 | A-A' |  | HYB | NA | 7 |  | 23 |  | 1 | U | NS |  | NS |  | NS |  | NS
11BR | 1998-10-06 | 55 | 75 | A-A' |  | HYB | NA | 7 |  | 22 |  | 2 | U | NS |  | NS |  | NS |  | NS
11BR | 1999-02-05 | 55 | 75 | A-A' |  | HYB | NA | 6 |  | 20 |  | 2 | U | NS |  | NS |  | NS |  | NS
11BR | 1999-05-18 | 55 | 75 | A-A' |  | HYB | NA | 6 |  | 18 |  | 1 | U | NS |  | NS |  | NS |  | NS
11BR | 1999-08-18 | 55 | 75 | A-A' |  | HYB | NA | 6 |  | 23 |  | 1 | U | NS |  | NS |  | NS |  | NS
11BR | 2000-03-28 | 55 | 75 | A-A' |  | HYB | NA | 5 |  | 17 |  | 1 | U | NS |  | NS |  | NS |  | NS
11BR | 2000-09-13 | 55 | 75 | A-A' |  | HYB | NA | 6 |  | 15 |  | 1 | U | NS |  | NS |  | NS |  | NS
11BR | 2001-03-20 | 55 | 75 | A-A' |  | HYB | NA | 4.9 |  | 16 |  | 1 | U | NS |  | NS |  | NS |  | NS
11BR | 2002-04-04 | 55 | 75 | A-A' |  | HYB | NA | 5.54 |  | 17.1 |  | 0.3 | U | NS |  | NS |  | NS |  | NS
11BR | 2002-09-10 | 55 | 75 | A-A' |  | HYB | NA | 4.9 |  | 12 |  | 1 | U | NS |  | NS |  | NS |  | NS
11BR | 2003-03-26 | 55 | 75 | A-A' |  | HYB | NA | 5 |  | 16 |  | 1 | U | NS |  | NS |  | NS |  | NS
11BR | 2004-05-21 | 55 | 75 | A-A' |  | HYB | NA | 4.1 |  | 16.8 |  | 1 | U | NS |  | NS |  | NS |  | NS
11BR | 2005-05-23 | 55 | 75 | A-A' |  | HYB | NA | 3.6 |  | 12.9 |  | 1 | U | NS |  | NS |  | NS |  | NS
11BR | 2005-05-23 | 55 | 75 | A-A' | DUP | HYB | NA | 3.3 |  | 12.4 |  | 1 | U | NS |  | NS |  | NS |  | NS
11BR | 2006-06-22 | 55 | 75 | A-A' |  | HYB | NA | 3.3 |  | 10.5 |  | 1 | U | NS |  | NS |  | NS |  | NS
11BR | 2007-06-07 | 55 | 75 | A-A' |  | HYB | NA | 1.2 |  | 9.7 |  | 1 | U | NS |  | NS |  | NS |  | NS
11BR | 2008-06-03 | 55 | 75 | A-A' |  | HYB | NA | 3.1 |  | 10.1 |  | 1 | U | NS |  | NS |  | NS |  | NS
11BR | 2009-05-21 | 55 | 75 | A-A' |  | HYB | NA | 2.9 |  | 8.6 |  | 1 | U | NS |  | NS |  | NS |  | NS
11BR | 2010-06-09 | 55 | 75 | A-A' |  | HYB | NA | NA |  | 1 | U | 1 | U | NS |  | NS |  | NS |  | NS
11BR | 2012-07-26 | 55 | 75 | A-A' |  | HYB | NA | 1.3 |  | 4.8 |  | 0.18 | U | NS |  | NS |  | NS |  | NS
11BR | 2014-05-06 | 55 | 75 | A-A' |  | RCDM | 62 | 1.5 |  | 6.5 |  | 0.18 | U | NS |  | NS |  | NS |  | NS
11BR | 2016-06-20 | 55 | 75 | A-A' |  | PDB | 60 | 0.63 | U | 1.1 | U | 0.5 | U | NS |  | NS |  | NS |  | NS
11BR | 2016-06-20 | 55 | 75 | A-A' |  | LF-PER | NA | NS |  | NS |  | NS |  | NS |  | 2200 | J | 59 | J | 13 | UJ
11BR | 2017-07-20 | 55 | 75 | A-A' |  | LF-PER | NA | NS |  | NS |  | NS |  | NS |  | 1300 |  | 48.9 |  | 5.65 | J
11BR | 2017-07-20 | 55 | 75 | A-A' |  | RCDM | 65 | NS |  | NS |  | NS |  | NS |  | 1500 |  | 47.7 |  | 5.62 | J
11MW1 | 1998-05-13 | 8 | 22 | C-C' |  | LF-SUB | NA | 15 |  | 1 | U | 1 | U | NS |  | NS |  | NS |  | NS
11MW1 | 1998-10-06 | 8 | 22 | C-C' |  | LF-SUB | NA | 25 |  | 2 |  | 1 | U | NS |  | NS |  | NS |  | NS
11MW1 | 1999-02-04 | 8 | 22 | C-C' |  | LF-SUB | NA | 8 |  | 1 | U | 1 | U | NS |  | NS |  | NS |  | NS
11MW1 | 1999-05-10 | 8 | 22 | C-C' |  | LF-SUB | NA | 31 |  | 1 |  | 1 | U | NS |  | NS |  | NS |  | NS
11MW1 | 1999-08-11 | 8 | 22 | C-C' |  | LF-SUB | NA | 22 |  | 1 | U | 1 | U | NS |  | NS |  | NS |  | NS
11MW1 | 2000-03-21 | 8 | 22 | C-C' |  | LF-SUB | NA | 14 |  | 1 | U | 1 | U | NS |  | NS |  | NS |  | NS
11MW1 | 2001-03-21 | 8 | 22 | C-C' | DUP | LF-SUB | NA | 3 |  | 1 | U | 1 | U | NS |  | NS |  | NS |  | NS
11MW1 | 2001-03-21 | 8 | 22 | C-C' |  | LF-SUB | NA | 3 |  | 1 | U | 1 | U | NS |  | NS |  | NS |  | NS
11MW1 | 2002-04-03 | 8 | 22 | C-C' |  | LF-SUB | NA | 1.28 |  | 0.15 | U | 0.3 | U | NS |  | NS |  | NS |  | NS
11MW1 | 2003-03-25 | 8 | 22 | C-C' |  | LF-SUB | NA | 0.4 | J | 1 | U | 1 | U | NS |  | NS |  | NS |  | NS
11MW1 | 2004-06-03 | 8 | 22 | C-C' |  | RCDM | 19 | 1.6 |  | 1 | U | 1 | U | NS |  | NS |  | NS |  | NS
11MW1 | 2005-05-27 | 8 | 22 | C-C' |  | PDB | 19 | 1 | U | 1 | U | 1 | U | NS |  | NS |  | NS |  | NS
11MW1 | 2006-06-30 | 8 | 22 | C-C' |  | RCDM | 19 | 0.8 | J | 1 | U | 1 | U | NS |  | NS |  | NS |  | NS
11MW1 | 2007-06-13 | 8 | 22 | C-C' |  | PDB | 19 | 1 | U | 1 | U | 1 | U | NS |  | NS |  | NS |  | NS
11MW1 | 2008-06-13 | 8 | 22 | C-C' |  | RCDM | 19 | 1 | U | 1 | U | 1 | U | NS |  | NS |  | NS |  | NS
11MW1 | 2009-05-21 | 8 | 22 | C-C' |  | PDB | 19 | 1 | U | 1 | U | 1 | U | NS |  | NS |  | NS |  | NS
11MW1 | 2010-06-09 | 8 | 22 | C-C' |  | RCDM | 19 | 1 | U | 0.39 | J | 1 | U | NS |  | NS |  | NS |  | NS
11MW1 | 2012-05-11 | 8 | 22 | C-C' |  | PDB | 19 | 0.9 | J | 0.37 | U | 0.18 | U | NS |  | NS |  | NS |  | NS
11MW1 | 2014-05-12 | 8 | 22 | C-C' |  | RCDM | 19 | 0.13 | U | 0.15 | U | 0.18 | U | NS |  | NS |  | NS |  | NS
11MW1 | 2016-06-13 | 8 | 22 | C-C' |  | PDB | 19 | 0.81 | J | 0.41 | U | 0.5 | U | NS |  | NS |  | NS |  | NS
11MW1 | 2017-07-10 | 8 | 22 | C-C' |  | LF-PER | NA | NS |  | NS |  | NS |  | NS |  | 3400 |  | 150 |  | 18.2
11S | 1992-07-15 | 8 | 23 | B-B' |  | 3VOL | NA | 10 | U | 10 | U | 10 | U | NS |  | NS |  | NS |  | NS
11S | 1992-08-24 | 8 | 23 | B-B' |  | 3VOL | NA | 10 | U | 10 | U | 10 | U | NS |  | NS |  | NS |  | NS
11S | 1993-11-09 | 8 | 23 | B-B' |  | 3VOL | NA | 1 | J | 1 | U | 1 | UJ | NS |  | NS |  | NS |  | NS
11S | 1997-06-13 | 8 | 23 | B-B' |  | LF-SUB | NA | 2 |  | 0.5 | J | 1 | U | NS |  | NS |  | NS |  | NS
11S | 2011-10-25 | 8 | 23 | B-B' |  | LF-SUB | NA | 0.13 | U | 0.15 | U | 0.18 | U | NS |  | NS |  | NS |  | NS
11S | 2014-05-06 | 8 | 23 | B-B' |  | LF-SUB | NA | 0.13 | U | 0.15 | U | 0.18 | U | NS |  | NS |  | NS |  | NS
11S | 2017-07-13 | 8 | 23 | B-B' |  | LF-PER | NA | NS |  | NS |  | NS |  | NS |  | 26000 |  | 2000 |  | 480
12BR | 1992-07-14 | 56.5 | 71.5 | B-B' |  | 3VOL | NA | 10 | U | 6 | J | 10 | U | NS |  | NS |  | NS |  | NS
12BR | 1992-08-24 | 56.5 | 71.5 | B-B' |  | 3VOL | NA | 10 | U | 7 | J | 10 | U | NS |  | NS |  | NS |  | NS
12BR | 1993-11-10 | 56.5 | 71.5 | B-B' |  | 3VOL | NA | 1 | U | 13 |  | 1 | U | NS |  | NS |  | NS |  | NS
12BR | 1997-06-17 | 56.5 | 71.5 | B-B' |  | HYB | NA | 1 |  | 11 |  | 1 | U | NS |  | NS |  | NS |  | NS
12BR | 1998-05-20 | 56.5 | 71.5 | B-B' |  | HYB | NA | 2 |  | 13 |  | 1 | U | NS |  | NS |  | NS |  | NS
12BR | 1998-10-07 | 56.5 | 71.5 | B-B' |  | HYB | NA | 1 | U | 4 |  | 1 | U | NS |  | NS |  | NS |  | NS
12BR | 1999-02-05 | 56.5 | 71.5 | B-B' |  | HYB | NA | 1 | U | 4 |  | 1 | U | NS |  | NS |  | NS |  | NS
12BR | 1999-05-12 | 56.5 | 71.5 | B-B' |  | HYB | NA | 2 |  | 12 |  | 1 | U | NS |  | NS |  | NS |  | NS
12BR | 1999-08-11 | 56.5 | 71.5 | B-B' |  | HYB | NA | 1 |  | 9 |  | 1 | U | NS |  | NS |  | NS |  | NS
12BR | 2000-03-21 | 56.5 | 71.5 | B-B' |  | HYB | NA | 2 |  | 10 |  | 1 | U | NS |  | NS |  | NS |  | NS
12BR | 2000-09-13 | 56.5 | 71.5 | B-B' |  | HYB | NA | 1 |  | 9 |  | 1 | U | NS |  | NS |  | NS |  | NS
12BR | 2001-03-15 | 56.5 | 71.5 | B-B' |  | HYB | NA | 1 |  | 9 |  | 1 | U | NS |  | NS |  | NS |  | NS
12BR | 2002-04-04 | 56.5 | 71.5 | B-B' |  | HYB | NA | 0.8 |  | 4.92 |  | 1 | U | NS |  | NS |  | NS |  | NS
12BR | 2003-03-26 | 56.5 | 71.5 | B-B' |  | HYB | NA | 1 |  | 8 |  | 1 | U | NS |  | NS |  | NS |  | NS
12BR | 2004-05-20 | 56.5 | 71.5 | B-B' |  | HYB | NA | 0.58 | J | 4.7 |  | 1 | U | NS |  | NS |  | NS |  | NS
12BR | 2005-05-24 | 56.5 | 71.5 | B-B' |  | HYB | NA | 1 |  | 5.8 |  | 1 | U | NS |  | NS |  | NS |  | NS
12BR | 2006-06-22 | 56.5 | 71.5 | B-B' |  | HYB | NA | 1.1 |  | 6.4 |  | 1 | U | NS |  | NS |  | NS |  | NS
12BR | 2007-06-08 | 56.5 | 71.5 | B-B' |  | HYB | NA | 1 | U | 5.8 |  | 1 | U | NS |  | NS |  | NS |  | NS
12BR | 2008-06-02 | 56.5 | 71.5 | B-B' |  | HYB | NA | 0.71 | J | 4.6 |  | 1 | U | NS |  | NS |  | NS |  | NS
12BR | 2009-05-21 | 56.5 | 71.5 | B-B' |  | HYB | NA | 0.7 | J | 3.5 |  | 1 | U | NS |  | NS |  | NS |  | NS
12BR | 2010-05-12 | 56.5 | 71.5 | B-B' |  | HYB | NA | 0.78 | J | 4 |  | 1 | U | NS |  | NS |  | NS |  | NS
12BR | 2012-05-15 | 56.5 | 71.5 | B-B' |  | HYB | NA | 0.82 | U | 4 |  | 0.18 | U | NS |  | NS |  | NS |  | NS
12BR | 2014-05-06 | 56.5 | 71.5 | B-B' |  | HYB | NA | 1 |  | 5.8 |  | 0.18 | U | NS |  | NS |  | NS |  | NS
12BR | 2016-06-21 | 56.5 | 71.5 | B-B' |  | HYB | NA | 0.53 | U | 2.6 | U | 0.5 | U | NS |  | NS |  | NS |  | NS
12BR | 2017-07-18 | 56.5 | 71.5 | B-B' |  | LF-PER | NA | NS |  | NS |  | NS |  | NS |  | 810 |  | 26.8 |  | 1.6 | J
12S | 1992-07-15 | 10.5 | 20.5 | B-B' |  | 3VOL | NA | 240 |  | 540 |  | 290 |  | NS |  | NS |  | NS |  | NS
12S | 1992-08-24 | 10.5 | 20.5 | B-B' |  | 3VOL | NA | 100 |  | 330 |  | 140 |  | NS |  | NS |  | NS |  | NS
12S | 1993-11-09 | 10.5 | 20.5 | B-B' |  | 3VOL | NA | 96 |  | 210 |  | 110 |  | NS |  | NS |  | NS |  | NS
12S | 1997-06-20 | 10.5 | 20.5 | B-B' |  | LF-SUB | NA | 84 |  | 230 |  | 120 |  | NS |  | NS |  | NS |  | NS
12S | 1998-05-18 | 10.5 | 20.5 | B-B' |  | LF-SUB | NA | 210 |  | 460 |  | 140 |  | NS |  | NS |  | NS |  | NS
12S | 1998-10-07 | 10.5 | 20.5 | B-B' |  | LF-SUB | NA | 94 |  | 240 |  | 58 |  | NS |  | NS |  | NS |  | NS
12S | 1999-02-08 | 10.5 | 20.5 | B-B' |  | LF-SUB | NA | 160 |  | 260 |  | 71 |  | NS |  | NS |  | NS |  | NS
12S | 1999-05-19 | 10.5 | 20.5 | B-B' |  | LF-SUB | NA | 76 |  | 190 |  | 71 |  | NS |  | NS |  | NS |  | NS
12S | 1999-08-16 | 10.5 | 20.5 | B-B' |  | LF-SUB | NA | 13 |  | 160 |  | 47 |  | NS |  | NS |  | NS |  | NS
12S | 2000-03-28 | 10.5 | 20.5 | B-B' |  | LF-SUB | NA | 3 |  | 360 |  | 50 |  | NS |  | NS |  | NS |  | NS
12S | 2000-09-14 | 10.5 | 20.5 | B-B' |  | LF-SUB | NA | 1 |  | 270 |  | 61 |  | NS |  | NS |  | NS |  | NS
12S | 2001-03-20 | 10.5 | 20.5 | B-B' |  | LF-SUB | NA | 9 |  | 290 |  | 83 |  | NS |  | NS |  | NS |  | NS
12S | 2002-04-04 | 10.5 | 20.5 | B-B' |  | LF-SUB | NA | 1.8 |  | 47 |  | 29.2 |  | NS |  | NS |  | NS |  | NS
12S | 2002-09-10 | 10.5 | 20.5 | B-B' |  | LF-SUB | NA | 0.67 |  | 52.7 |  | 36.4 |  | NS |  | NS |  | NS |  | NS
12S | 2003-03-27 | 10.5 | 20.5 | B-B' |  | LF-SUB | NA | 3 |  | 130 |  | 16 |  | NS |  | NS |  | NS |  | NS
12S | 2004-06-03 | 10.5 | 20.5 | B-B' |  | RCDM | 16 | 0.6 | J | 20.8 |  | 0.7 | J | NS |  | NS |  | NS |  | NS
12S | 2005-05-25 | 10.5 | 20.5 | B-B' |  | PDB | 16 | 4.8 |  | 48.5 |  | 0.6 | J | NS |  | NS |  | NS |  | NS
12S | 2006-06-29 | 10.5 | 20.5 | B-B' |  | RCDM | 16 | 1 | U | 16.1 |  | 0.74 | J | NS |  | NS |  | NS |  | NS
12S | 2007-06-13 | 10.5 | 20.5 | B-B' |  | PDB | 16 | 1.8 |  | 70.9 |  | 1.4 |  | NS |  | NS |  | NS |  | NS
12S | 2008-06-13 | 10.5 | 20.5 | B-B' |  | RCDM | 16 | 0.69 | J | 21.6 |  | 0.44 | J | NS |  | NS |  | NS |  | NS
12S | 2009-05-21 | 10.5 | 20.5 | B-B' |  | PDB | 16 | 1 | U | 5.3 |  | 0.19 | J | NS |  | NS |  | NS |  | NS
12S | 2010-06-08 | 10.5 | 20.5 | B-B' |  | RCDM | 16 | 1 | U | 12.8 |  | 1 | U | NS |  | NS |  | NS |  | NS
12S | 2012-05-15 | 10.5 | 20.5 | B-B' |  | PDB | 16 | 0.13 | U | 0.69 | J | 0.18 | U | NS |  | NS |  | NS |  | NS
12S | 2014-05-06 | 10.5 | 20.5 | B-B' |  | RCDM | 16 | 0.13 | U | 2 |  | 0.18 | U | NS |  | NS |  | NS |  | NS
12S | 2016-06-20 | 10.5 | 20.5 | B-B' |  | PDB | 14 | 0.48 | U | 0.6 | U | 0.5 | U | NS |  | NS |  | NS |  | NS
12S | 2017-07-19 | 10.5 | 20.5 | B-B' |  | RCDM | 15 | NS |  | NS |  | NS |  | NS |  | 2700 |  | 420 |  | 210
12S | 2017-07-19 | 10.5 | 20.5 | B-B' |  | LF-PER | NA | NS |  | NS |  | NS |  | NS |  | 2300 |  | 440 |  | 190
13S | 1992-07-15 | 10 | 20 | A-A' |  | 3VOL | NA | 17 |  | 2 | J | 10 | U | NS |  | NS |  | NS |  | NS
13S | 1992-08-24 | 10 | 20 | A-A' |  | 3VOL | NA | 10 | J | 10 | U | 10 | U | NS |  | NS |  | NS |  | NS
13S | 1993-11-09 | 10 | 20 | A-A' |  | 3VOL | NA | 7 | J | 1 | UJ | 1 | UJ | NS |  | NS |  | NS |  | NS
13S | 1997-06-17 | 10 | 20 | A-A' |  | LF-SUB | NA | 7 |  | 1 | U | 1 | U | NS |  | NS |  | NS |  | NS
13S | 2011-10-25 | 10 | 20 | A-A' |  | LF-SUB | NA | 0.61 | J | 0.15 | U | 0.18 | U | NS |  | NS |  | NS |  | NS
13S | 2014-05-06 | 10 | 20 | A-A' |  | LF-SUB | NA | 0.6 | U | 0.15 | U | 0.18 | U | NS |  | NS |  | NS |  | NS
13S | 2016-06-20 | 10 | 20 | A-A' |  | LF-PER | NA | NS |  | NS |  | NS |  | NS |  | 2100 | J | 69 |  | 12 | J
13S | 2017-07-19 | 10 | 20 | A-A' |  | LF-PER | NA | NS |  | NS |  | NS |  | NS |  | 1900 |  | 59.1 |  | 8.76
13S | 2017-07-19 | 10 | 20 | A-A' | DUP | LF-PER | NA | NS |  | NS |  | NS |  | NS |  | 1200 |  | 60.5 |  | 9
13S | 2017-07-19 | 10 | 20 | A-A' |  | RCDM | 15 | NS |  | NS |  | NS |  | NS |  | 1700 |  | 52.5 |  | 7.4 | J
14BR | 1992-07-14 | 42 | 67 | C-C' |  | 3VOL | NA | 10 | U | 10 | U | 10 | U | NS |  | NS |  | NS |  | NS
14BR | 1992-08-24 | 42 | 67 | C-C' |  | 3VOL | NA | 10 | U | 10 | U | 10 | U | NS |  | NS |  | NS |  | NS
14BR | 1993-11-10 | 42 | 67 | C-C' |  | 3VOL | NA | 1 | U | 1 | U | 1 | U | NS |  | NS |  | NS |  | NS
14BR | 1997-06-18 | 42 | 67 | C-C' |  | HYB | NA | 1 | U | 1 | U | 1 | U | NS |  | NS |  | NS |  | NS
14BR | 2011-10-25 | 42 | 67 | C-C' |  | LF-SUB | NA | 0.61 | J | 0.15 | U | 0.18 | U | NS |  | NS |  | NS |  | NS
14BR | 2014-05-06 | 42 | 67 | C-C' |  | LF-SUB | NA | 0.19 | U | 0.15 | U | 0.18 | U | NS |  | NS |  | NS |  | NS
14BR | 2016-06-20 | 42 | 67 | C-C' |  | LF-PER | NA | NS |  | NS |  | NS |  | NS |  | 17 | UJ | 10 | UJ | 12 | UJ
14BR | 2016-06-20 | 42 | 67 | C-C' | DUP | LF-PER | NA | NS |  | NS |  | NS |  | NS |  | 22 | J | 11 | U | 13 | UJ
14BR | 2017-07-13 | 42 | 67 | C-C' |  | LF-PER | NA | NS |  | NS |  | NS |  | NS |  | 20.9 |  | 8.4 | J | 5.3 | U
14S | 1992-07-15 | 14.5 | 24.5 | A-A' |  | 3VOL | NA | 11 |  | 9 | J | 10 | U | NS |  | NS |  | NS |  | NS
14S | 1992-08-24 | 14.5 | 24.5 | A-A' |  | 3VOL | NA | 13 |  | 9 | J | 10 | U | NS |  | NS |  | NS |  | NS
14S | 1993-11-09 | 14.5 | 24.5 | A-A' |  | 3VOL | NA | 8 |  | 3 | J | 1 | U | NS |  | NS |  | NS |  | NS
14S | 1997-06-17 | 14.5 | 24.5 | A-A' |  | LF-SUB | NA | 4 |  | 1 | U | 1 | U | NS |  | NS |  | NS |  | NS
14S | 2011-10-25 | 14.5 | 24.5 | A-A' |  | LF-SUB | NA | 0.53 | J | 0.15 | U | 0.18 | U | NS |  | NS |  | NS |  | NS
14S | 2014-05-06 | 14.5 | 24.5 | A-A' |  | LF-SUB | NA | 0.38 | U | 0.15 | U | 0.18 | U | NS |  | NS |  | NS |  | NS
14S | 2016-06-20 | 14.5 | 24.5 | A-A' |  | LF-PER | NA | NS |  | NS |  | NS |  | NS |  | 1200 | J | 69 |  | 12 | UJ
14S | 2017-07-20 | 14.5 | 24.5 | A-A' |  | LF-PER | NA | NS |  | NS |  | NS |  | NS |  | 1200 |  | 40.9 |  | 6.6 | J
14S | 2017-07-20 | 14.5 | 24.5 | A-A' |  | RCDM | 20 | NS |  | NS |  | NS |  | NS |  | 1000 |  | 41.4 |  | 5.6 | J
15BR | 1992-05-01 | 26 | 41 | H-H' |  | 3VOL | NA | 120 |  | 5800 |  | 11000 |  | NS |  | NS |  | NS |  | NS
15BR | 1992-07-17 | 26 | 41 | H-H' |  | 3VOL | NA | 240 | J | 5800 | B | 11000 |  | NS |  | NS |  | NS |  | NS
15BR | 1992-09-01 | 26 | 41 | H-H' |  | 3VOL | NA | 69 |  | 3800 | BJ | 4300 |  | NS |  | NS |  | NS |  | NS
15BR | 1993-11-16 | 26 | 41 | H-H' |  | 3VOL | NA | 43 |  | 3400 |  | 4300 |  | NS |  | NS |  | NS |  | NS
15BR | 1995-06-08 | 26 | 41 | H-H' |  | EXT | NA | 2400 | E | 6500 |  | 3800 | E | NS |  | NS |  | NS |  | NS
15BR | 1995-06-08 | 26 | 41 | H-H' | DUP | EXT | NA | 6500 |  | 51000 |  | 3400 | J | NS |  | NS |  | NS |  | NS
15BR | 1995-06-09 | 26 | 41 | H-H' |  | EXT | NA | 6500 |  | 6500 |  | 3400 | J | NS |  | NS |  | NS |  | NS
15BR | 1996-02-01 | 26 | 41 | H-H' |  | EXT | NA | 3000 |  | 15000 |  | 2500 |  | NS |  | NS |  | NS |  | NS
15BR | 1996-03-01 | 26 | 41 | H-H' |  | EXT | NA | 6000 |  | 25000 |  | 4000 |  | NS |  | NS |  | NS |  | NS
15BR | 1996-04-01 | 26 | 41 | H-H' |  | EXT | NA | 18000 |  | 35000 |  | 8000 |  | NS |  | NS |  | NS |  | NS
15BR | 1996-05-01 | 26 | 41 | H-H' |  | EXT | NA | 18000 |  | 35000 |  | 8000 |  | NS |  | NS |  | NS |  | NS
15BR | 1996-06-01 | 26 | 41 | H-H' |  | EXT | NA | 15000 |  | 35000 |  | 5000 |  | NS |  | NS |  | NS |  | NS
15BR | 1996-07-01 | 26 | 41 | H-H' |  | EXT | NA | 14000 |  | 25000 |  | 4500 |  | NS |  | NS |  | NS |  | NS
15BR | 1996-08-01 | 26 | 41 | H-H' |  | EXT | NA | 13000 |  | 30000 |  | 4000 |  | NS |  | NS |  | NS |  | NS
15BR | 1996-09-01 | 26 | 41 | H-H' |  | EXT | NA | 16000 |  | 40000 |  | 5000 |  | NS |  | NS |  | NS |  | NS
15BR | 1996-10-01 | 26 | 41 | H-H' |  | EXT | NA | 18000 |  | 42000 |  | 6000 |  | NS |  | NS |  | NS |  | NS
15BR | 1996-11-01 | 26 | 41 | H-H' |  | EXT | NA | 25000 |  | 62000 |  | 8000 |  | NS |  | NS |  | NS |  | NS
15BR | 1996-12-01 | 26 | 41 | H-H' |  | EXT | NA | 25000 |  | 60000 |  | 10000 |  | NS |  | NS |  | NS |  | NS
15BR | 1997-01-01 | 26 | 41 | H-H' |  | EXT | NA | 20000 |  | 52000 |  | 7500 |  | NS |  | NS |  | NS |  | NS
15BR | 1997-02-01 | 26 | 41 | H-H' |  | EXT | NA | 18000 |  | 50000 |  | 7500 |  | NS |  | NS |  | NS |  | NS
15BR | 1997-03-01 | 26 | 41 | H-H' |  | EXT | NA | 18000 |  | 55000 |  | 7500 |  | NS |  | NS |  | NS |  | NS
15BR | 1997-04-01 | 26 | 41 | H-H' |  | EXT | NA | 18000 |  | 55000 |  | 7500 |  | NS |  | NS |  | NS |  | NS
15BR | 1997-05-01 | 26 | 41 | H-H' |  | EXT | NA | 15000 |  | 55000 |  | 6000 |  | NS |  | NS |  | NS |  | NS
15BR | 1997-06-01 | 26 | 41 | H-H' |  | EXT | NA | 6000 |  | 20000 |  | 2000 |  | NS |  | NS |  | NS |  | NS
15BR | 1997-06-17 | 26 | 41 | H-H' |  | EXT | NA | 6200 |  | 29000 |  | 3700 |  | NS |  | NS |  | NS |  | NS
15BR | 1997-06-17 | 26 | 41 | H-H' | DUP | EXT | NA | 7300 |  | 32000 |  | 4500 |  | NS |  | NS |  | NS |  | NS
15BR | 1997-07-01 | 26 | 41 | H-H' |  | EXT | NA | 5000 |  | 18000 |  | 2500 |  | NS |  | NS |  | NS |  | NS
15BR | 1997-08-01 | 26 | 41 | H-H' |  | EXT | NA | 8000 |  | 26000 |  | 4000 |  | NS |  | NS |  | NS |  | NS
15BR | 1997-10-01 | 26 | 41 | H-H' |  | EXT | NA | 9000 |  | 35000 |  | 6000 |  | NS |  | NS |  | NS |  | NS
15BR | 1997-11-01 | 26 | 41 | H-H' |  | EXT | NA | 12000 |  | 37000 |  | 7000 |  | NS |  | NS |  | NS |  | NS
15BR | 1997-12-01 | 26 | 41 | H-H' |  | EXT | NA | 8000 |  | 28000 |  | 6000 |  | NS |  | NS |  | NS |  | NS
15BR | 1998-01-01 | 26 | 41 | H-H' |  | EXT | NA | 9000 |  | 30000 |  | 5000 |  | NS |  | NS |  | NS |  | NS
15BR | 1998-02-01 | 26 | 41 | H-H' |  | EXT | NA | 6000 |  | 16000 |  | 4000 |  | NS |  | NS |  | NS |  | NS
15BR | 1998-03-01 | 26 | 41 | H-H' |  | EXT | NA | 5000 |  | 18000 |  | 4000 |  | NS |  | NS |  | NS |  | NS
15BR | 1998-06-01 | 26 | 41 | H-H' |  | EXT | NA | 4700 |  | 17000 |  | 3900 |  | NS |  | NS |  | NS |  | NS
15BR | 1998-10-09 | 26 | 41 | H-H' |  | EXT | NA | 860 | J | 5100 |  | 570 | J | NS |  | NS |  | NS |  | NS
15BR | 1999-02-09 | 26 | 41 | H-H' |  | EXT | NA | 10000 |  | 45000 |  | 6100 |  | NS |  | NS |  | NS |  | NS
15BR | 1999-05-14 | 26 | 41 | H-H' |  | EXT | NA | 9100 |  | 43000 |  | 3600 |  | NS |  | NS |  | NS |  | NS
15BR | 1999-08-13 | 26 | 41 | H-H' |  | EXT | NA | 9300 |  | 29000 |  | 2500 |  | NS |  | NS |  | NS |  | NS
15BR | 1999-12-01 | 26 | 41 | H-H' |  | EXT | NA | 11000 |  | 25000 |  | 2400 |  | NS |  | NS |  | NS |  | NS
15BR | 2000-03-31 | 26 | 41 | H-H' |  | EXT | NA | 7800 |  | 21000 |  | 1400 |  | NS |  | NS |  | NS |  | NS
15BR | 2000-06-26 | 26 | 41 | H-H' |  | EXT | NA | 9500 |  | 17000 |  | 1700 |  | NS |  | NS |  | NS |  | NS
15BR | 2000-09-20 | 26 | 41 | H-H' |  | EXT | NA | 8600 |  | 18000 |  | 1800 |  | NS |  | NS |  | NS |  | NS
15BR | 2000-12-11 | 26 | 41 | H-H' |  | EXT | NA | 8100 |  | 16000 |  | 1400 |  | NS |  | NS |  | NS |  | NS
15BR | 2001-03-16 | 26 | 41 | H-H' |  | EXT | NA | 12000 |  | 20000 |  | 2600 |  | NS |  | NS |  | NS |  | NS
15BR | 2001-06-12 | 26 | 41 | H-H' |  | EXT | NA | 9400 |  | 19000 |  | 1100 |  | NS |  | NS |  | NS |  | NS
15BR | 2001-09-13 | 26 | 41 | H-H' |  | EXT | NA | 11000 |  | 19000 |  | 1 | U | NS |  | NS |  | NS |  | NS
15BR | 2001-12-27 | 26 | 41 | H-H' |  | EXT | NA | 11000 |  | 15000 |  | 730 |  | NS |  | NS |  | NS |  | NS
15BR | 2002-04-05 | 26 | 41 | H-H' |  | EXT | NA | 11000 |  | 13000 |  | 1000 |  | NS |  | NS |  | NS |  | NS
15BR | 2002-06-17 | 26 | 41 | H-H' |  | EXT | NA | 9600 |  | 14000 |  | 1100 |  | NS |  | NS |  | NS |  | NS
15BR | 2002-09-13 | 26 | 41 | H-H' |  | EXT | NA | 12000 |  | 15000 |  | 1100 |  | NS |  | NS |  | NS |  | NS
15BR | 2003-01-16 | 26 | 41 | H-H' |  | EXT | NA | 9200 |  | 11000 |  | 660 |  | NS |  | NS |  | NS |  | NS
15BR | 2003-03-28 | 26 | 41 | H-H' |  | EXT | NA | 11000 |  | 13000 |  | 840 |  | NS |  | NS |  | NS |  | NS
15BR | 2003-06-05 | 26 | 41 | H-H' |  | EXT | NA | 9300 |  | 12000 |  | 840 |  | NS |  | NS |  | NS |  | NS
15BR | 2004-03-22 | 26 | 41 | H-H' |  | EXT | NA | 8900 |  | 13000 |  | 570 |  | NS |  | NS |  | NS |  | NS
15BR | 2004-06-04 | 26 | 41 | H-H' |  | EXT | NA | 8400 |  | 9700 |  | 440 |  | NS |  | NS |  | NS |  | NS
15BR | 2004-08-18 | 26 | 41 | H-H' |  | EXT | NA | 8700 |  | 8200 |  | 350 |  | NS |  | NS |  | NS |  | NS
15BR | 2004-11-18 | 26 | 41 | H-H' |  | EXT | NA | 8400 |  | 10000 |  | 860 |  | NS |  | NS |  | NS |  | NS
15BR | 2005-02-22 | 26 | 41 | H-H' |  | EXT | NA | 6500 |  | 7400 |  | 390 |  | NS |  | NS |  | NS |  | NS
15BR | 2005-05-31 | 26 | 41 | H-H' |  | EXT | NA | 8000 |  | 8700 |  | 600 |  | NS |  | NS |  | NS |  | NS
15BR | 2005-08-08 | 26 | 41 | H-H' |  | EXT | NA | 10000 |  | 12000 |  | 660 |  | NS |  | NS |  | NS |  | NS
15BR | 2005-08-22 | 26 | 41 | H-H' |  | EXT | NA | 7100 |  | 9000 |  | 710 |  | NS |  | NS |  | NS |  | NS
15BR | 2005-09-07 | 26 | 41 | H-H' |  | EXT | NA | 6800 |  | 9000 |  | 520 |  | NS |  | NS |  | NS |  | NS
15BR | 2005-10-10 | 26 | 41 | H-H' |  | EXT | NA | 4700 |  | 8900 |  | 560 |  | NS |  | NS |  | NS |  | NS
15BR | 2005-11-29 | 26 | 41 | H-H' |  | EXT | NA | 7700 |  | 9700 |  | 500 |  | NS |  | NS |  | NS |  | NS
15BR | 2005-12-19 | 26 | 41 | H-H' |  | EXT | NA | 6800 |  | 8100 |  | 520 |  | NS |  | NS |  | NS |  | NS
15BR | 2006-02-23 | 26 | 41 | H-H' |  | EXT | NA | 7400 |  | 9000 |  | 480 |  | NS |  | NS |  | NS |  | NS
15BR | 2006-02-23 | 26 | 41 | H-H' | DUP | EXT | NA | 6400 |  | 8300 |  | 370 |  | NS |  | NS |  | NS |  | NS
15BR | 2006-03-06 | 26 | 41 | H-H' |  | EXT | NA | 7900 |  | 8800 |  | 470 |  | NS |  | NS |  | NS |  | NS
15BR | 2006-06-05 | 26 | 41 | H-H' |  | EXT | NA | 9300 |  | 10000 |  | 570 |  | NS |  | NS |  | NS |  | NS
15BR | 2006-08-21 | 26 | 41 | H-H' |  | EXT | NA | 5700 |  | 7200 |  | 400 |  | NS |  | NS |  | NS |  | NS
15BR | 2006-08-28 | 26 | 41 | H-H' |  | EXT | NA | 6100 |  | 8000 |  | 280 |  | NS |  | NS |  | NS |  | NS
15BR | 2006-11-20 | 26 | 41 | H-H' |  | EXT | NA | 4600 |  | 6100 |  | 430 |  | NS |  | NS |  | NS |  | NS
15BR | 2007-02-20 | 26 | 41 | H-H' |  | EXT | NA | 6900 |  | 7700 |  | 530 |  | NS |  | NS |  | NS |  | NS
15BR | 2007-06-13 | 26 | 41 | H-H' |  | EXT | NA | 4900 |  | 6000 |  | 270 |  | NS |  | NS |  | NS |  | NS
15BR | 2007-08-29 | 26 | 41 | H-H' |  | EXT | NA | 4700 |  | 4500 |  | 260 |  | NS |  | NS |  | NS |  | NS
15BR | 2007-12-04 | 26 | 41 | H-H' |  | EXT | NA | 6500 |  | 5200 |  | 250 |  | NS |  | NS |  | NS |  | NS
15BR | 2008-03-04 | 26 | 41 | H-H' |  | EXT | NA | 3800 |  | 4200 |  | 290 |  | NS |  | NS |  | NS |  | NS
15BR | 2008-03-24 | 26 | 41 | H-H' |  | EXT | NA | 5200 |  | 5000 |  | 430 |  | NS |  | NS |  | NS |  | NS
15BR | 2008-05-17 | 26 | 41 | H-H' |  | EXT | NA | 5600 |  | 5200 |  | 370 |  | NS |  | NS |  | NS |  | NS
15BR | 2008-05-17 | 26 | 41 | H-H' | DUP | EXT | NA | 5700 |  | 5300 |  | 400 |  | NS |  | NS |  | NS |  | NS
15BR | 2008-06-05 | 26 | 41 | H-H' |  | EXT | NA | 4600 |  | 4600 |  | 300 |  | NS |  | NS |  | NS |  | NS
15BR | 2008-06-13 | 26 | 41 | H-H' |  | EXT | NA | 4500 |  | 5000 |  | 240 |  | NS |  | NS |  | NS |  | NS
15BR | 2008-07-02 | 26 | 41 | H-H' |  | EXT | NA | 4000 |  | 4300 |  | 240 |  | NS |  | NS |  | NS |  | NS
15BR | 2008-07-02 | 26 | 41 | H-H' | DUP | EXT | NA | 4100 |  | 4500 |  | 260 |  | NS |  | NS |  | NS |  | NS
15BR | 2008-07-23 | 26 | 41 | H-H' |  | EXT | NA | 4800 |  | 4900 |  | 310 |  | NS |  | NS |  | NS |  | NS
15BR | 2008-08-19 | 26 | 41 | H-H' |  | EXT | NA | 5000 |  | 5100 |  | 280 |  | NS |  | NS |  | NS |  | NS
15BR | 2008-08-19 | 26 | 41 | H-H' | DUP | EXT | NA | 5600 |  | 5500 |  | 300 |  | NS |  | NS |  | NS |  | NS
15BR | 2008-08-26 | 26 | 41 | H-H' |  | EXT | NA | 4900 |  | 5600 |  | 350 |  | NS |  | NS |  | NS |  | NS
15BR | 2008-09-11 | 26 | 41 | H-H' |  | EXT | NA | 5000 |  | 5000 |  | 240 |  | NS |  | NS |  | NS |  | NS
15BR | 2008-10-14 | 26 | 41 | H-H' |  | EXT | NA | 6100 |  | 5300 |  | 270 |  | NS |  | NS |  | NS |  | NS
15BR | 2008-10-21 | 26 | 41 | H-H' |  | EXT | NA | 6200 |  | 5200 |  | 310 |  | NS |  | NS |  | NS |  | NS
15BR | 2008-10-28 | 26 | 41 | H-H' |  | EXT | NA | 5900 |  | 5700 |  | 270 |  | NS |  | NS |  | NS |  | NS
15BR | 2008-10-28 | 26 | 41 | H-H' | DUP | EXT | NA | 6000 |  | 5700 |  | 250 |  | NS |  | NS |  | NS |  | NS
15BR | 2008-11-17 | 26 | 41 | H-H' |  | EXT | NA | 6300 |  | 5600 |  | 320 |  | NS |  | NS |  | NS |  | NS
15BR | 2008-11-17 | 26 | 41 | H-H' | DUP | EXT | NA | 6000 |  | 5400 |  | 300 |  | NS |  | NS |  | NS |  | NS
15BR | 2008-11-20 | 26 | 41 | H-H' |  | EXT | NA | 5700 |  | 5300 |  | 340 |  | NS |  | NS |  | NS |  | NS
15BR | 2008-12-15 | 26 | 41 | H-H' |  | EXT | NA | 6400 |  | 5900 |  | 290 |  | NS |  | NS |  | NS |  | NS
15BR | 2009-02-11 | 26 | 41 | H-H' |  | EXT | NA | 4700 |  | 4900 |  | 250 |  | NS |  | NS |  | NS |  | NS
15BR | 2009-02-25 | 26 | 41 | H-H' |  | EXT | NA | 6000 |  | 5900 |  | 330 |  | NS |  | NS |  | NS |  | NS
15BR | 2009-05-12 | 26 | 41 | H-H' |  | EXT | NA | 4600 |  | 4600 |  | 280 |  | NS |  | NS |  | NS |  | NS
15BR | 2009-05-14 | 26 | 41 | H-H' |  | EXT | NA | 5000 |  | 5300 |  | 290 |  | NS |  | NS |  | NS |  | NS
15BR | 2009-08-12 | 26 | 41 | H-H' |  | EXT | NA | 4300 |  | 6200 |  | 380 |  | NS |  | NS |  | NS |  | NS
15BR | 2009-09-02 | 26 | 41 | H-H' |  | EXT | NA | 5200 |  | 7400 |  | 380 |  | NS |  | NS |  | NS |  | NS
15BR | 2009-11-17 | 26 | 41 | H-H' |  | EXT | NA | 5700 |  | 7300 |  | 340 |  | NS |  | NS |  | NS |  | NS
15BR | 2010-02-03 | 26 | 41 | H-H' |  | EXT | NA | 5000 |  | 6400 |  | 430 |  | NS |  | NS |  | NS |  | NS
15BR | 2010-03-24 | 26 | 41 | H-H' |  | EXT | NA | 4900 |  | 5900 |  | 380 |  | NS |  | NS |  | NS |  | NS
15BR | 2010-05-13 | 26 | 41 | H-H' |  | EXT | NA | 3800 |  | 4700 |  | 270 |  | NS |  | NS |  | NS |  | NS
15BR | 2010-07-21 | 26 | 41 | H-H' |  | EXT | NA | 4400 |  | 4600 |  | 360 |  | NS |  | NS |  | NS |  | NS
15BR | 2010-08-26 | 26 | 41 | H-H' |  | EXT | NA | 5700 |  | 6100 |  | 410 |  | NS |  | NS |  | NS |  | NS
15BR | 2010-08-26 | 26 | 41 | H-H' | DUP | EXT | NA | 6800 |  | 7100 |  | 460 |  | NS |  | NS |  | NS |  | NS
15BR | 2010-11-11 | 26 | 41 | H-H' |  | EXT | NA | 5400 |  | 6000 |  | 370 |  | NS |  | NS |  | NS |  | NS
15BR | 2010-11-17 | 26 | 41 | H-H' |  | EXT | NA | 4200 |  | 4500 |  | 230 |  | NS |  | NS |  | NS |  | NS
15BR | 2011-03-08 | 26 | 41 | H-H' |  | EXT | NA | 2800 |  | 3500 |  | 210 |  | NS |  | NS |  | NS |  | NS
15BR | 2011-03-15 | 26 | 41 | H-H' |  | EXT | NA | 4000 |  | 4500 |  | 220 |  | NS |  | NS |  | NS |  | NS
15BR | 2011-08-02 | 26 | 41 | H-H' |  | EXT | NA | 5300 |  | 4900 |  | 250 |  | NS |  | NS |  | NS |  | NS
15BR | 2011-10-20 | 26 | 41 | H-H' |  | EXT | NA | 4300 |  | 3600 |  | 260 |  | NS |  | NS |  | NS |  | NS
15BR | 2011-12-19 | 26 | 41 | H-H' |  | EXT | NA | 4800 |  | 4200 |  | 310 |  | NS |  | NS |  | NS |  | NS
15BR | 2012-02-15 | 26 | 41 | H-H' |  | EXT | NA | 4900 |  | 4100 |  | 240 |  | NS |  | NS |  | NS |  | NS
15BR | 2012-05-08 | 26 | 41 | H-H' |  | EXT | NA | 4600 |  | 3800 |  | 250 |  | NS |  | NS |  | NS |  | NS
15BR | 2012-07-26 | 26 | 41 | H-H' |  | EXT | NA | 5000 |  | 4100 |  | 250 |  | NS |  | NS |  | NS |  | NS
15BR | 2012-10-22 | 26 | 41 | H-H' |  | EXT | NA | 5100 |  | 4500 |  | 400 |  | NS |  | NS |  | NS |  | NS
15BR | 2012-12-27 | 26 | 41 | H-H' |  | EXT | NA | 4400 |  | 4300 |  | 180 |  | NS |  | NS |  | NS |  | NS
15BR | 2013-07-09 | 26 | 41 | H-H' |  | EXT | NA | 5900 | J | 4200 | J | 260 |  | NS |  | NS |  | NS |  | NS
15BR | 2013-09-16 | 26 | 41 | H-H' |  | EXT | NA | 5300 |  | 3300 |  | 160 |  | NS |  | NS |  | NS |  | NS
15BR | 2013-11-12 | 26 | 41 | H-H' |  | EXT | NA | 5400 |  | 3900 |  | 230 |  | NS |  | NS |  | NS |  | NS
15BR | 2014-05-13 | 26 | 41 | H-H' |  | EXT | NA | 3900 |  | 3100 |  | 190 |  | NS |  | NS |  | NS |  | NS
15BR | 2014-07-28 | 26 | 41 | H-H' |  | EXT | NA | 770 |  | 2400 |  | 54.43 |  | NS |  | NS |  | NS |  | NS
15BR | 2015-06-22 | 26 | 41 | H-H' |  | EXT | NA | 1900 |  | 2900 |  | 230 |  | NS |  | NS |  | NS |  | NS
15BR | 2015-11-17 | 26 | 41 | H-H' |  | EXT | NA | 3900 |  | 3100 |  | 50 | UJ | NS |  | NS |  | NS |  | NS
15BR | 2016-06-22 | 26 | 41 | H-H' |  | EXT | NA | 4400 |  | 3300 |  | 190 |  | NS |  | 16 | U | 9.7 | J | 12 | UJ
15BR | 2016-06-22 | 26 | 41 | H-H' | DUP | EXT | NA | 4500 |  | 3400 |  | 190 |  | NS |  | 79 | UJ | 48 | UJ | 60 | J
15BR | 2016-11-29 | 26 | 41 | H-H' |  | EXT | NA | 2600 |  | 1900 |  | 150 |  | NS |  | NS |  | NS |  | NS
15BR | 2017-06-30 | 26 | 41 | H-H' |  | EXT | NA | 3200 |  | 2600 |  | 230 |  | 0.05 | U | NS |  | NS |  | NS
15BR | 2017-11-20 | 26 | 41 | H-H' |  | EXT | NA | 3200 | J | 2400 | J | 160 | J | NS |  | NS |  | NS |  | NS
15BR | 2017-11-20 | 26 | 41 | H-H' | DUP | EXT | NA | 3300 | J | 2400 | J | 150 | J | NS |  | NS |  | NS |  | NS
16BR | 1992-07-16 | 40 | 65 | E-E' |  | 3VOL | NA | 190 |  | 270 |  | 51 |  | NS |  | NS |  | NS |  | NS
16BR | 1992-08-31 | 40 | 65 | E-E' |  | 3VOL | NA | 250 |  | 330 | B | 62 |  | NS |  | NS |  | NS |  | NS
16BR | 1993-11-17 | 40 | 65 | E-E' |  | 3VOL | NA | 87 | J | 97 | J | 12 | J | NS |  | NS |  | NS |  | NS
16BR | 1997-06-18 | 40 | 65 | E-E' |  | HYB | NA | 34 |  | 190 |  | 26 |  | NS |  | NS |  | NS |  | NS
16BR | 1998-05-27 | 40 | 65 | E-E' |  | HYB | NA | 13 |  | 10 |  | 1 |  | NS |  | NS |  | NS |  | NS
16BR | 1998-05-27 | 40 | 65 | E-E' | DUP | HYB | NA | 13 |  | 8 |  | 1 |  | NS |  | NS |  | NS |  | NS
16BR | 1998-10-14 | 40 | 65 | E-E' |  | HYB | NA | 110 |  | 110 |  | 6 |  | NS |  | NS |  | NS |  | NS
16BR | 1999-02-09 | 40 | 65 | E-E' |  | HYB | NA | 76 |  | 160 |  | 120 |  | NS |  | NS |  | NS |  | NS
16BR | 1999-05-11 | 40 | 65 | E-E' |  | HYB | NA | 130 |  | 270 |  | 20 |  | NS |  | NS |  | NS |  | NS
16BR | 1999-08-13 | 40 | 65 | E-E' |  | HYB | NA | 140 |  | 240 |  | 18 |  | NS |  | NS |  | NS |  | NS
16BR | 2000-03-24 | 40 | 65 | E-E' |  | HYB | NA | 190 |  | 240 |  | 15 |  | NS |  | NS |  | NS |  | NS
16BR | 2000-09-20 | 40 | 65 | E-E' |  | HYB | NA | 180 |  | 260 |  | 13 |  | NS |  | NS |  | NS |  | NS
16BR | 2001-03-22 | 40 | 65 | E-E' |  | HYB | NA | 140 |  | 200 |  | 10 |  | NS |  | NS |  | NS |  | NS
16BR | 2002-04-08 | 40 | 65 | E-E' |  | HYB | NA | 140 |  | 130 |  | 6.82 |  | NS |  | NS |  | NS |  | NS
16BR | 2003-03-27 | 40 | 65 | E-E' |  | HYB | NA | 300 |  | 250 |  | 9 |  | NS |  | NS |  | NS |  | NS
16BR | 2004-05-25 | 40 | 65 | E-E' |  | HYB | NA | 270 |  | 260 |  | 7.6 |  | NS |  | NS |  | NS |  | NS
16BR | 2005-05-31 | 40 | 65 | E-E' |  | LF-SUB | NA | 290 |  | 240 |  | 8.3 |  | NS |  | NS |  | NS |  | NS
16BR | 2005-08-08 | 40 | 65 | E-E' |  | LF-SUB | NA | 0.83 | J | 790 |  | 27.3 |  | NS |  | NS |  | NS |  | NS
16BR | 2005-08-22 | 40 | 65 | E-E' |  | LF-SUB | NA | 2.2 |  | 690 |  | 38.7 |  | NS |  | NS |  | NS |  | NS
16BR | 2005-10-10 | 40 | 65 | E-E' |  | LF-SUB | NA | 1.5 |  | 1.1 | J | 1.1 | J | NS |  | NS |  | NS |  | NS
16BR | 2005-12-19 | 40 | 65 | E-E' |  | LF-SUB | NA | 0.52 | J | 1.7 |  | 1.3 |  | NS |  | NS |  | NS |  | NS
16BR | 2006-03-06 | 40 | 65 | E-E' |  | LF-SUB | NA | 0.67 | J | 1.5 |  | 0.78 |  | NS |  | NS |  | NS |  | NS
16BR | 2006-06-06 | 40 | 65 | E-E' |  | LF-SUB | NA | 1 | U | 26.7 |  | 8.2 |  | NS |  | NS |  | NS |  | NS
16BR | 2006-08-28 | 40 | 65 | E-E' |  | LF-SUB | NA | 1 | U | 1.7 |  | 4.5 |  | NS |  | NS |  | NS |  | NS
16BR | 2006-11-13 | 40 | 65 | E-E' |  | LF-SUB | NA | 1 | U | 2.7 |  | 4.1 |  | NS |  | NS |  | NS |  | NS
16BR | 2007-02-19 | 40 | 65 | E-E' |  | LF-SUB | NA | 1 | U | 2.1 |  | 1.8 |  | NS |  | NS |  | NS |  | NS
16BR | 2007-05-23 | 40 | 65 | E-E' |  | LF-SUB | NA | 0.24 | J | 3 |  | 5.6 |  | NS |  | NS |  | NS |  | NS
16BR | 2008-03-08 | 40 | 65 | E-E' |  | LF-SUB | NA | 1 | U | 2.3 |  | 3 |  | NS |  | NS |  | NS |  | NS
16BR | 2008-06-09 | 40 | 65 | E-E' |  | LF-SUB | NA | 1 | U | 4.4 |  | 12.9 |  | NS |  | NS |  | NS |  | NS
16BR | 2008-07-30 | 40 | 65 | E-E' |  | LF-SUB | NA | 0.2 | J | 5.7 |  | 7.8 |  | NS |  | NS |  | NS |  | NS
16BR | 2008-11-19 | 40 | 65 | E-E' |  | LF-SUB | NA | 1 | U | 8.3 |  | 5.7 |  | NS |  | NS |  | NS |  | NS
16BR | 2009-05-18 | 40 | 65 | E-E' |  | LF-SUB | NA | 1 | U | 6.1 |  | 3.7 |  | NS |  | NS |  | NS |  | NS
16BR | 2010-05-13 | 40 | 65 | E-E' |  | LF-SUB | NA | 0.4 | J | 4.1 |  | 4.2 |  | NS |  | NS |  | NS |  | NS
16BR | 2010-05-13 | 40 | 65 | E-E' | DUP | LF-SUB | NA | 1 | U | 4.3 |  | 4 |  | NS |  | NS |  | NS |  | NS
16BR | 2012-05-08 | 40 | 65 | E-E' |  | LF-SUB | NA | 0.21 | J | 19 |  | 8.9 |  | NS |  | NS |  | NS |  | NS
16BR | 2012-05-08 | 40 | 65 | E-E' | DUP | LF-SUB | NA | 0.16 | J | 19 |  | 9.2 |  | NS |  | NS |  | NS |  | NS
16BR | 2014-05-07 | 40 | 65 | E-E' |  | LF-SUB | NA | 0.16 | J | 17 |  | 2 |  | NS |  | NS |  | NS |  | NS
16BR | 2014-05-07 | 40 | 65 | E-E' | DUP | LF-SUB | NA | 0.17 | J | 18 |  | 2 |  | NS |  | NS |  | NS |  | NS
16BR | 2016-06-09 | 40 | 65 | E-E' |  | LF-SUB | NA | 0.48 | U | 9.3 |  | 2.8 |  | NS |  | NS |  | NS |  | NS
16S | 1992-07-16 | 2 | 12 | E-E' |  | 3VOL | NA | 5 | J | 4 | J | 10 | U | NS |  | NS |  | NS |  | NS
16S | 1992-08-26 | 2 | 12 | E-E' |  | 3VOL | NA | 7 | J | 6 | J | 10 | U | NS |  | NS |  | NS |  | NS
16S | 1993-11-10 | 2 | 12 | E-E' |  | 3VOL | NA | 2 | J | 4 | J | 1 | J | NS |  | NS |  | NS |  | NS
16S | 1997-06-12 | 2 | 12 | E-E' |  | LF-SUB | NA | 3 |  | 4 |  | 1 | U | NS |  | NS |  | NS |  | NS
16S | 2001-09-11 | 2 | 12 | E-E' |  | LF-SUB | NA | 4.7 |  | 5.1 |  | 0.6 | J | NS |  | NS |  | NS |  | NS
16S | 2005-05-31 | 2 | 12 | E-E' |  | LF-SUB | NA | 13 |  | 2 |  | 1 | U | NS |  | NS |  | NS |  | NS
16S | 2011-10-25 | 2 | 12 | E-E' |  | LF-SUB | NA | 2 |  | 120 |  | 0.18 | U | NS |  | NS |  | NS |  | NS
16S | 2012-05-10 | 2 | 12 | E-E' |  | LF-SUB | NA | 1.9 |  | 1 | U | 0.18 | U | NS |  | NS |  | NS |  | NS
16S | 2014-05-07 | 2 | 12 | E-E' |  | LF-SUB | NA | 1.1 |  | 0.62 | J | 0.18 | U | NS |  | NS |  | NS |  | NS
16S | 2016-06-08 | 2 | 12 | E-E' |  | LF-SUB | NA | 1.2 | UJ | 0.81 | J | 0.5 | U | NS |  | NS |  | NS |  | NS
16S | 2016-06-22 | 2 | 12 | E-E' |  | LF-PER | NA | NS |  | NS |  | NS |  | NS |  | 79 | UJ | 59 | J | 58 | UJ
17BR | 1992-05-12 | 19 | 44 | F-F' |  | 3VOL | NA | 11 | U | 11 | U | 11 | U | NS |  | NS |  | NS |  | NS
17BR | 1992-07-20 | 19 | 44 | F-F' |  | 3VOL | NA | 19 |  | 140 |  | 190 | J | NS |  | NS |  | NS |  | NS
17BR | 1992-08-27 | 19 | 44 | F-F' |  | 3VOL | NA | 17 |  | 130 |  | 220 | J | NS |  | NS |  | NS |  | NS
17BR | 1993-11-17 | 19 | 44 | F-F' |  | 3VOL | NA | 140 |  | 150 |  | 10 |  | NS |  | NS |  | NS |  | NS
17BR | 1995-03-30 | 19 | 44 | F-F' |  | 3VOL | NA | 25 |  | 60 |  | 5 |  | NS |  | NS |  | NS |  | NS
17BR | 1995-06-07 | 19 | 44 | F-F' |  | 3VOL | NA | 23 |  | 5 |  | NA |  | NS |  | NS |  | NS |  | NS
17BR | 1995-09-12 | 19 | 44 | F-F' |  | 3VOL | NA | 2 |  | 32 |  | 2 |  | NS |  | NS |  | NS |  | NS
17BR | 1997-06-12 | 19 | 44 | F-F' |  | HYB | NA | 18 |  | 17 |  | 1 | U | NS |  | NS |  | NS |  | NS
17BR | 1997-06-12 | 19 | 44 | F-F' | DUP | HYB | NA | 17 |  | 17 |  | 1 | U | NS |  | NS |  | NS |  | NS
17BR | 2000-04-03 | 19 | 44 | F-F' |  | HYB | NA | 8 |  | 8 |  | 1 | U | NS |  | NS |  | NS |  | NS
17BR | 2000-09-12 | 19 | 44 | F-F' |  | HYB | NA | 14 |  | 9 |  | 1 | U | NS |  | NS |  | NS |  | NS
17BR | 2001-03-19 | 19 | 44 | F-F' |  | HYB | NA | 9 |  | 9 |  | 1 | U | NS |  | NS |  | NS |  | NS
17BR | 2002-04-03 | 19 | 44 | F-F' |  | HYB | NA | 9.42 |  | 4.96 |  | 1 | U | NS |  | NS |  | NS |  | NS
17BR | 2003-03-25 | 19 | 44 | F-F' |  | HYB | NA | 9 |  | 6 |  | 1 | U | NS |  | NS |  | NS |  | NS
17BR | 2004-05-27 | 19 | 44 | F-F' |  | HYB | NA | 22.6 |  | 14.6 |  | 1 | U | NS |  | NS |  | NS |  | NS
17BR | 2005-05-30 | 19 | 44 | F-F' |  | LF-SUB | NA | 15.5 |  | 7.9 |  | 1 | U | NS |  | NS |  | NS |  | NS
17BR | 2005-06-03 | 19 | 44 | F-F' |  | LF-SUB | NA | 15.5 |  | 7.9 |  | 1 | U | NS |  | NS |  | NS |  | NS
17BR | 2005-08-08 | 19 | 44 | F-F' |  | LF-SUB | NA | 20.7 |  | 9.6 |  | 1 | U | NS |  | NS |  | NS |  | NS
17BR | 2005-08-22 | 19 | 44 | F-F' |  | LF-SUB | NA | 23.5 |  | 12.4 |  | 1 | U | NS |  | NS |  | NS |  | NS
17BR | 2005-10-10 | 19 | 44 | F-F' |  | LF-SUB | NA | 9.6 |  | 8.6 |  | 5 | U | NS |  | NS |  | NS |  | NS
17BR | 2005-12-19 | 19 | 44 | F-F' |  | LF-SUB | NA | 9.2 |  | 9.1 |  | 0.37 | J | NS |  | NS |  | NS |  | NS
17BR | 2006-03-06 | 19 | 44 | F-F' |  | LF-SUB | NA | 11 |  | 9.7 |  | 1 | U | NS |  | NS |  | NS |  | NS
17BR | 2006-06-09 | 19 | 44 | F-F' |  | LF-SUB | NA | 20.1 |  | 14 |  | 1 | U | NS |  | NS |  | NS |  | NS
17BR | 2006-08-28 | 19 | 44 | F-F' |  | LF-SUB | NA | 20.1 |  | 14.9 |  | 0.3 | J | NS |  | NS |  | NS |  | NS
17BR | 2007-05-24 | 19 | 44 | F-F' |  | LF-SUB | NA | 19.3 |  | 15.6 |  | 1 | U | NS |  | NS |  | NS |  | NS
17BR | 2008-05-28 | 19 | 44 | F-F' |  | HYB | NA | 10.1 |  | 9 |  | 1 | U | NS |  | NS |  | NS |  | NS
17BR | 2009-05-19 | 19 | 44 | F-F' |  | LF-SUB | NA | 9 |  | 8.5 |  | 1 | U | NS |  | NS |  | NS |  | NS
17BR | 2010-05-07 | 19 | 44 | F-F' |  | HYB | NA | NA |  | 1 | U | 1 | U | NS |  | NS |  | NS |  | NS
17BR | 2011-10-23 | 19 | 44 | F-F' |  | HYB | NA | 8.4 |  | 8.1 |  | 0.28 | J | NS |  | NS |  | NS |  | NS
17BR | 2012-05-11 | 19 | 44 | F-F' |  | HYB | NA | 6 |  | 4.9 |  | 0.18 | U | NS |  | NS |  | NS |  | NS
17BR | 2013-07-09 | 19 | 44 | F-F' |  | HYB | NA | 4.2 | J | 3.2 | J | 0.18 | U | NS |  | NS |  | NS |  | NS
17BR | 2014-05-14 | 19 | 44 | F-F' |  | RCDM | 40 | 1.6 |  | 3.3 |  | 0.14 | J | NS |  | NS |  | NS |  | NS
17BR | 2015-06-22 | 19 | 44 | F-F' |  | PDB | 39 | 2 | U | 7.1 |  | 0.47 | U | NS |  | NS |  | NS |  | NS
17BR | 2016-06-09 | 19 | 44 | F-F' |  | PDB | 28 | 1.6 |  | 2.6 |  | 0.5 | U | NS |  | NS |  | NS |  | NS
17BR | 2017-07-05 | 19 | 44 | F-F' |  | PDB | 30 | 1.8 |  | 2.4 |  | 0.2 | U | NS |  | NS |  | NS |  | NS
18BR | 1992-07-13 | 27 | 52 | C-C' |  | 3VOL | NA | 10 | U | 10 | U | 10 | U | NS |  | NS |  | NS |  | NS
18BR | 1992-09-01 | 27 | 52 | C-C' |  | 3VOL | NA | 13 |  | 44 |  | 14 |  | NS |  | NS |  | NS |  | NS
18BR | 1993-11-08 | 27 | 52 | C-C' |  | 3VOL | NA | 1 | U | 1 | U | 1 | U | NS |  | NS |  | NS |  | NS
18BR | 1997-06-20 | 27 | 52 | C-C' |  | HYB | NA | 1 | U | 1 | U | 1 | U | NS |  | NS |  | NS |  | NS
18BR | 2016-06-20 | 27 | 52 | C-C' |  | LF-PER | NA | NS |  | NS |  | NS |  | NS |  | 16 | UJ | 10 | UJ | 12 | UJ
19BR | 1992-07-13 | 43 | 58 | D |  | 3VOL | NA | 1 | U | 1 | U | 1 | U | NS |  | NS |  | NS |  | NS
19BR | 1992-09-01 | 43 | 58 | D |  | 3VOL | NA | 1 | U | 1 | U | 1 | U | NS |  | NS |  | NS |  | NS
19BR | 1997-06-17 | 43 | 58 | D |  | HYB | NA | 1 | U | 1 | U | 1 | U | NS |  | NS |  | NS |  | NS
19BR | 1998-05-15 | 43 | 58 | D |  | HYB | NA | 1 | U | 1 | U | 1 | U | NS |  | NS |  | NS |  | NS
19BR | 1998-10-06 | 43 | 58 | D |  | HYB | NA | 1 | U | 1 | U | 1 | U | NS |  | NS |  | NS |  | NS
19BR | 1999-02-02 | 43 | 58 | D |  | HYB | NA | 1 | U | 1 | U | 1 | U | NS |  | NS |  | NS |  | NS
19BR | 1999-05-12 | 43 | 58 | D |  | HYB | NA | 1 | U | 1 | U | 1 | U | NS |  | NS |  | NS |  | NS
19BR | 1999-08-12 | 43 | 58 | D |  | HYB | NA | 1 | U | 1 | U | 1 | U | NS |  | NS |  | NS |  | NS
19BR | 2000-03-23 | 43 | 58 | D |  | HYB | NA | 1 | U | 1 | U | 1 | U | NS |  | NS |  | NS |  | NS
19BR | 2001-03-15 | 43 | 58 | D |  | HYB | NA | 1 | U | 1 | U | 1 | U | NS |  | NS |  | NS |  | NS
19BR | 2002-04-04 | 43 | 58 | D |  | HYB | NA | 1 | U | 1 | U | 1 | U | NS |  | NS |  | NS |  | NS
19BR | 2004-05-20 | 43 | 58 | D |  | HYB | NA | 1 | U | 1 | U | 1 | U | NS |  | NS |  | NS |  | NS
19BR | 2005-05-24 | 43 | 58 | D |  | PDB | 50 | 1 | U | 1 | U | 1 | U | NS |  | NS |  | NS |  | NS
19BR | 2006-06-29 | 43 | 58 | D |  | RCDM | 50 | 1 | U | 1 | U | 1 | U | NS |  | NS |  | NS |  | NS
19BR | 2007-06-13 | 43 | 58 | D |  | PDB | 50 | 1 | U | 1 | U | 1 | U | NS |  | NS |  | NS |  | NS
19BR | 2008-06-13 | 43 | 58 | D |  | RCDM | 50 | 1 | U | 1 | U | 1 | U | NS |  | NS |  | NS |  | NS
19BR | 2009-05-21 | 43 | 58 | D |  | PDB | 50 | 1 | U | 1 | U | 1 | U | NS |  | NS |  | NS |  | NS
19BR | 2010-06-08 | 43 | 58 | D |  | RCDM | 50 | 1 | U | 1 | U | 1 | U | NS |  | NS |  | NS |  | NS
19BR | 2012-05-15 | 43 | 58 | D |  | PDB | 50 | 0.13 | U | 0.15 | U | 0.18 | U | NS |  | NS |  | NS |  | NS
19BR | 2014-05-06 | 43 | 58 | D |  | RCDM | 50 | 0.13 | U | 0.15 | U | 0.18 | U | NS |  | NS |  | NS |  | NS
19BR | 2016-06-20 | 43 | 58 | D |  | PDB | 50 | 0.48 | U | 0.41 | U | 0.5 | U | NS |  | NS |  | NS |  | NS
19BR | 2016-06-20 | 43 | 58 | D |  | LF-PER | NA | NS |  | NS |  | NS |  | NS |  | 15 | U | 14 | J | 16 | J
19BR | 2017-07-05 | 43 | 58 | D |  | LF-SUB | NA | NS |  | NS |  | NS |  | 0.05 | U | NS |  | NS |  | NS
20BR | 1992-07-17 | 28 | 43 | H-H' |  | 3VOL | NA | 20 |  | 35000 | B | 64000 | J | NS |  | NS |  | NS |  | NS
20BR | 1992-08-31 | 28 | 43 | H-H' |  | 3VOL | NA | 11 |  | 75000 | B | 57000 |  | NS |  | NS |  | NS |  | NS
20BR | 1993-11-16 | 28 | 43 | H-H' |  | 3VOL | NA | 1 | U | 1 | U | 1 | U | NS |  | NS |  | NS |  | NS
20BR | 1997-06-24 | 28 | 43 | H-H' |  | HYB | NA | 34 |  | 11000 |  | 9200 |  | NS |  | NS |  | NS |  | NS
20BR | 1998-05-27 | 28 | 43 | H-H' |  | EXT | NA | 90 |  | 14000 |  | 6100 |  | NS |  | NS |  | NS |  | NS
20BR | 1998-10-14 | 28 | 43 | H-H' |  | EXT | NA | 280 |  | 8900 |  | 2900 |  | NS |  | NS |  | NS |  | NS
20BR | 1999-02-10 | 28 | 43 | H-H' |  | EXT | NA | 400 | U | 12000 |  | 7300 |  | NS |  | NS |  | NS |  | NS
20BR | 1999-05-14 | 28 | 43 | H-H' |  | EXT | NA | 5800 |  | 18000 |  | 2000 |  | NS |  | NS |  | NS |  | NS
20BR | 1999-08-13 | 28 | 43 | H-H' |  | EXT | NA | 390 |  | 18000 |  | 5800 |  | NS |  | NS |  | NS |  | NS
20BR | 1999-12-01 | 28 | 43 | H-H' |  | EXT | NA | 900 | J | 14000 |  | 5300 |  | NS |  | NS |  | NS |  | NS
20BR | 1999-12-01 | 28 | 43 | H-H' | DUP | EXT | NA | 1100 |  | 16000 |  | 6300 |  | NS |  | NS |  | NS |  | NS
20BR | 2000-03-20 | 28 | 43 | H-H' |  | EXT | NA | 1500 |  | 15000 |  | 5100 |  | NS |  | NS |  | NS |  | NS
20BR | 2000-06-26 | 28 | 43 | H-H' |  | EXT | NA | 1200 |  | 13000 |  | 4200 |  | NS |  | NS |  | NS |  | NS
20BR | 2000-06-26 | 28 | 43 | H-H' | DUP | EXT | NA | 1200 |  | 14000 |  | 4000 |  | NS |  | NS |  | NS |  | NS
20BR | 2000-09-20 | 28 | 43 | H-H' |  | EXT | NA | 1600 |  | 26000 |  | 6200 |  | NS |  | NS |  | NS |  | NS
20BR | 2000-12-11 | 28 | 43 | H-H' |  | EXT | NA | 400 |  | 9000 |  | 2200 |  | NS |  | NS |  | NS |  | NS
20BR | 2001-03-16 | 28 | 43 | H-H' |  | EXT | NA | 230 |  | 5700 |  | 2500 |  | NS |  | NS |  | NS |  | NS
20BR | 2001-06-12 | 28 | 43 | H-H' |  | EXT | NA | 1700 |  | 14000 |  | 2100 |  | NS |  | NS |  | NS |  | NS
20BR | 2001-06-12 | 28 | 43 | H-H' | DUP | EXT | NA | 1700 |  | 16000 |  | 2400 |  | NS |  | NS |  | NS |  | NS
20BR | 2001-09-13 | 28 | 43 | H-H' |  | EXT | NA | 3600 |  | 18000 |  | 1 | U | NS |  | NS |  | NS |  | NS
20BR | 2001-09-13 | 28 | 43 | H-H' | DUP | EXT | NA | 3200 |  | 18000 |  | 1 | U | NS |  | NS |  | NS |  | NS
20BR | 2001-12-27 | 28 | 43 | H-H' |  | EXT | NA | 3100 |  | 12000 |  | 1500 |  | NS |  | NS |  | NS |  | NS
20BR | 2001-12-27 | 28 | 43 | H-H' | DUP | EXT | NA | 3100 |  | 11000 |  | 1400 |  | NS |  | NS |  | NS |  | NS
20BR | 2002-04-05 | 28 | 43 | H-H' |  | EXT | NA | 2800 |  | 10000 |  | 1800 |  | NS |  | NS |  | NS |  | NS
20BR | 2002-06-17 | 28 | 43 | H-H' |  | EXT | NA | 1900 |  | 8700 |  | 1800 |  | NS |  | NS |  | NS |  | NS
20BR | 2002-09-13 | 28 | 43 | H-H' |  | EXT | NA | 2900 |  | 10000 |  | 2800 |  | NS |  | NS |  | NS |  | NS
20BR | 2003-01-16 | 28 | 43 | H-H' |  | EXT | NA | 1700 |  | 7800 |  | 1200 |  | NS |  | NS |  | NS |  | NS
20BR | 2003-01-16 | 28 | 43 | H-H' | DUP | EXT | NA | 1800 |  | 7700 |  | 1200 |  | NS |  | NS |  | NS |  | NS
20BR | 2003-03-28 | 28 | 43 | H-H' |  | EXT | NA | 4600 |  | 20000 |  | 4100 |  | NS |  | NS |  | NS |  | NS
20BR | 2003-06-05 | 28 | 43 | H-H' |  | EXT | NA | 1200 |  | 6800 |  | 1200 |  | NS |  | NS |  | NS |  | NS
20BR | 2004-03-22 | 28 | 43 | H-H' |  | EXT | NA | 810 |  | 4800 |  | 610 |  | NS |  | NS |  | NS |  | NS
20BR | 2004-06-04 | 28 | 43 | H-H' |  | EXT | NA | 1100 |  | 7700 |  | 840 |  | NS |  | NS |  | NS |  | NS
20BR | 2004-08-18 | 28 | 43 | H-H' |  | EXT | NA | 54 |  | 1200 |  | 150 |  | NS |  | NS |  | NS |  | NS
20BR | 2004-11-18 | 28 | 43 | H-H' |  | EXT | NA | 1100 |  | 9500 |  | 1300 |  | NS |  | NS |  | NS |  | NS
20BR | 2005-02-22 | 28 | 43 | H-H' |  | EXT | NA | 1200 |  | 8300 |  | 1400 |  | NS |  | NS |  | NS |  | NS
20BR | 2005-05-26 | 28 | 43 | H-H' |  | EXT | NA | 510 |  | 4500 |  | 760 |  | NS |  | NS |  | NS |  | NS
20BR | 2005-09-07 | 28 | 43 | H-H' |  | EXT | NA | 1000 |  | 9000 |  | 1500 |  | NS |  | NS |  | NS |  | NS
20BR | 2005-11-29 | 28 | 43 | H-H' |  | EXT | NA | 560 |  | 5500 |  | 640 |  | NS |  | NS |  | NS |  | NS
20BR | 2006-02-23 | 28 | 43 | H-H' |  | EXT | NA | 420 |  | 4500 |  | 550 |  | NS |  | NS |  | NS |  | NS
20BR | 2006-06-05 | 28 | 43 | H-H' |  | EXT | NA | 220 |  | 2900 |  | 460 |  | NS |  | NS |  | NS |  | NS
20BR | 2006-06-05 | 28 | 43 | H-H' | DUP | EXT | NA | 240 |  | 3600 |  | 540 |  | NS |  | NS |  | NS |  | NS
20BR | 2006-08-21 | 28 | 43 | H-H' |  | EXT | NA | 210 |  | 2900 |  | 590 |  | NS |  | NS |  | NS |  | NS
20BR | 2006-08-21 | 28 | 43 | H-H' | DUP | EXT | NA | 190 |  | 2800 |  | 590 |  | NS |  | NS |  | NS |  | NS
20BR | 2006-11-20 | 28 | 43 | H-H' |  | EXT | NA | 540 |  | 6300 |  | 720 |  | NS |  | NS |  | NS |  | NS
20BR | 2006-11-20 | 28 | 43 | H-H' | DUP | EXT | NA | 780 |  | 8700 |  | 1000 |  | NS |  | NS |  | NS |  | NS
20BR | 2007-02-20 | 28 | 43 | H-H' |  | EXT | NA | 450 |  | 5500 |  | 750 |  | NS |  | NS |  | NS |  | NS
20BR | 2007-02-20 | 28 | 43 | H-H' | DUP | EXT | NA | 460 |  | 5500 |  | 820 |  | NS |  | NS |  | NS |  | NS
20BR | 2007-06-12 | 28 | 43 | H-H' |  | EXT | NA | 790 |  | 7500 |  | 790 |  | NS |  | NS |  | NS |  | NS
20BR | 2007-08-29 | 28 | 43 | H-H' |  | EXT | NA | 820 |  | 6300 |  | 980 |  | NS |  | NS |  | NS |  | NS
20BR | 2007-08-29 | 28 | 43 | H-H' | DUP | EXT | NA | 920 |  | 7500 |  | 1200 |  | NS |  | NS |  | NS |  | NS
20BR | 2007-12-04 | 28 | 43 | H-H' |  | EXT | NA | 630 |  | 5900 |  | 930 |  | NS |  | NS |  | NS |  | NS
20BR | 2008-03-04 | 28 | 43 | H-H' |  | EXT | NA | 600 |  | 4500 |  | 830 |  | NS |  | NS |  | NS |  | NS
20BR | 2008-06-13 | 28 | 43 | H-H' |  | EXT | NA | 710 |  | 7300 |  | 5 | U | NS |  | NS |  | NS |  | NS
20BR | 2008-08-26 | 28 | 43 | H-H' |  | EXT | NA | 330 |  | 3100 |  | 790 |  | NS |  | NS |  | NS |  | NS
20BR | 2008-11-20 | 28 | 43 | H-H' |  | EXT | NA | 620 |  | 5700 |  | 720 |  | NS |  | NS |  | NS |  | NS
20BR | 2008-11-20 | 28 | 43 | H-H' | DUP | EXT | NA | 720 |  | 6100 |  | 1100 |  | NS |  | NS |  | NS |  | NS
20BR | 2009-02-25 | 28 | 43 | H-H' |  | EXT | NA | 1200 |  | 6900 |  | 870 |  | NS |  | NS |  | NS |  | NS
20BR | 2009-05-14 | 28 | 43 | H-H' |  | EXT | NA | 1600 |  | 7000 |  | 940 |  | NS |  | NS |  | NS |  | NS
20BR | 2009-09-02 | 28 | 43 | H-H' |  | EXT | NA | 2600 |  | 11000 |  | 1800 |  | NS |  | NS |  | NS |  | NS
20BR | 2009-11-17 | 28 | 43 | H-H' |  | EXT | NA | 810 |  | 4600 |  | 610 |  | NS |  | NS |  | NS |  | NS
20BR | 2009-11-17 | 28 | 43 | H-H' | DUP | EXT | NA | 660 |  | 3900 |  | 410 |  | NS |  | NS |  | NS |  | NS
20BR | 2010-02-03 | 28 | 43 | H-H' |  | EXT | NA | 1300 |  | 7200 |  | 990 |  | NS |  | NS |  | NS |  | NS
20BR | 2010-05-10 | 28 | 43 | H-H' |  | EXT | NA | 1300 |  | 7100 |  | 1300 |  | NS |  | NS |  | NS |  | NS
20BR | 2010-11-12 | 28 | 43 | H-H' |  | EXT | NA | 530 |  | 4700 |  | 650 |  | NS |  | NS |  | NS |  | NS
20BR | 2011-03-08 | 28 | 43 | H-H' |  | EXT | NA | 1300 |  | 8900 |  | 1300 |  | NS |  | NS |  | NS |  | NS
20BR | 2011-03-08 | 28 | 43 | H-H' | DUP | EXT | NA | 1300 |  | 9100 |  | 1500 |  | NS |  | NS |  | NS |  | NS
20BR | 2011-10-21 | 28 | 43 | H-H' |  | EXT | NA | 1500 |  | 6400 |  | 1100 |  | NS |  | NS |  | NS |  | NS
20BR | 2011-12-19 | 28 | 43 | H-H' |  | EXT | NA | 1600 |  | 6900 |  | 1100 |  | NS |  | NS |  | NS |  | NS
20BR | 2011-12-19 | 28 | 43 | H-H' | DUP | EXT | NA | 1600 |  | 5500 |  | 890 |  | NS |  | NS |  | NS |  | NS
20BR | 2012-02-15 | 28 | 43 | H-H' |  | EXT | NA | 1500 |  | 6300 |  | 870 |  | NS |  | NS |  | NS |  | NS
20BR | 2012-02-15 | 28 | 43 | H-H' | DUP | EXT | NA | 1500 |  | 6000 |  | 850 |  | NS |  | NS |  | NS |  | NS
20BR | 2012-05-08 | 28 | 43 | H-H' |  | EXT | NA | 520 |  | 14000 |  | 4500 | J | NS |  | NS |  | NS |  | NS
20BR | 2012-05-08 | 28 | 43 | H-H' | DUP | EXT | NA | 480 |  | 17000 |  | 4400 |  | NS |  | NS |  | NS |  | NS
20BR | 2012-07-26 | 28 | 43 | H-H' |  | EXT | NA | 630 |  | 14000 |  | 3800 |  | NS |  | NS |  | NS |  | NS
20BR | 2012-10-22 | 28 | 43 | H-H' |  | EXT | NA | 3500 |  | 5400 |  | 610 |  | NS |  | NS |  | NS |  | NS
20BR | 2013-07-10 | 28 | 43 | H-H' |  | EXT | NA | 360 | J | 2000 | J | 250 |  | NS |  | NS |  | NS |  | NS
20BR | 2013-09-16 | 28 | 43 | H-H' |  | EXT | NA | 830 |  | 2900 |  | 370 |  | NS |  | NS |  | NS |  | NS
20BR | 2013-11-12 | 28 | 43 | H-H' |  | EXT | NA | 1100 |  | 4200 | J | 630 |  | NS |  | NS |  | NS |  | NS
20BR | 2014-05-12 | 28 | 43 | H-H' |  | EXT | NA | 940 |  | 4500 |  | 520 |  | NS |  | NS |  | NS |  | NS
20BR | 2014-11-20 | 28 | 43 | H-H' |  | EXT | NA | 420 |  | 2400 |  | 400 |  | NS |  | NS |  | NS |  | NS
20BR | 2014-11-20 | 28 | 43 | H-H' | DUP | EXT | NA | 330 |  | 2000 |  | 340 |  | NS |  | NS |  | NS |  | NS
20BR | 2015-02-27 | 28 | 43 | H-H' |  | EXT | NA | 1000 | J | 4400 | J | 640 | J | NS |  | NS |  | NS |  | NS
20BR | 2015-02-27 | 28 | 43 | H-H' | DUP | EXT | NA | 1200 | J | 5100 | J | 710 | J | NS |  | NS |  | NS |  | NS
20BR | 2015-06-19 | 28 | 43 | H-H' |  | EXT | NA | 760 |  | 4000 |  | 540 |  | NS |  | NS |  | NS |  | NS
20BR | 2015-11-17 | 28 | 43 | H-H' |  | EXT | NA | 900 |  | 4400 |  | 600 | J | NS |  | NS |  | NS |  | NS
20BR | 2016-06-22 | 28 | 43 | H-H' |  | EXT | NA | 920 |  | 4300 |  | 630 |  | NS |  | 18 | J | 9.4 | U | 11 | UJ
20BR | 2016-11-29 | 28 | 43 | H-H' |  | EXT | NA | 990 |  | 4100 |  | 460 |  | NS |  | NS |  | NS |  | NS
20BR | 2017-06-29 | 28 | 43 | H-H' |  | EXT | NA | 380 |  | 2000 |  | 300 |  | 0.05 | U | NS |  | NS |  | NS
20BR | 2017-11-20 | 28 | 43 | H-H' |  | EXT | NA | 580 |  | 3300 |  | 460 |  | NS |  | NS |  | NS |  | NS
21BR | 1992-07-21 | 50 | 65 | G-G' |  | 3VOL | NA | 10 | U | 10 | UJ | 10 | U | NS |  | NS |  | NS |  | NS
21BR | 1992-09-01 | 50 | 65 | G-G' |  | 3VOL | NA | 4 | J | 10 | U | 10 | U | NS |  | NS |  | NS |  | NS
21BR | 1993-11-09 | 50 | 65 | G-G' |  | 3VOL | NA | 1 | U | 1 | U | 1 | U | NS |  | NS |  | NS |  | NS
21BR | 1997-06-16 | 50 | 65 | G-G' |  | HYB | NA | 4 |  | 3 |  | 1 | U | NS |  | NS |  | NS |  | NS
21BR | 1998-05-15 | 50 | 65 | G-G' |  | HYB | NA | 3 |  | 3 |  | 1 | U | NS |  | NS |  | NS |  | NS
21BR | 1998-10-06 | 50 | 65 | G-G' |  | HYB | NA | 4 |  | 2 |  | 1 | U | NS |  | NS |  | NS |  | NS
21BR | 1999-02-03 | 50 | 65 | G-G' |  | HYB | NA | 3 |  | 2 |  | 1 | U | NS |  | NS |  | NS |  | NS
21BR | 1999-05-13 | 50 | 65 | G-G' |  | HYB | NA | 3 |  | 3 |  | 1 | U | NS |  | NS |  | NS |  | NS
21BR | 1999-08-11 | 50 | 65 | G-G' |  | HYB | NA | 4 |  | 2 |  | 1 | U | NS |  | NS |  | NS |  | NS
21BR | 2000-03-23 | 50 | 65 | G-G' |  | HYB | NA | 3 |  | 2 |  | 1 | U | NS |  | NS |  | NS |  | NS
21BR | 2001-03-13 | 50 | 65 | G-G' |  | HYB | NA | 5 |  | 3 |  | 1 | U | NS |  | NS |  | NS |  | NS
21BR | 2002-04-03 | 50 | 65 | G-G' |  | HYB | NA | 2.67 |  | 1.58 |  | 1 | U | NS |  | NS |  | NS |  | NS
21BR | 2003-03-25 | 50 | 65 | G-G' |  | HYB | NA | 4 |  | 2 |  | 1 | U | NS |  | NS |  | NS |  | NS
21BR | 2004-06-03 | 50 | 65 | G-G' |  | HYB | NA | 3.3 |  | 1.9 |  | 1 | U | NS |  | NS |  | NS |  | NS
21BR | 2005-05-17 | 50 | 65 | G-G' |  | HYB | NA | 2.5 |  | 1.4 |  | 1 | U | NS |  | NS |  | NS |  | NS
21BR | 2006-06-19 | 50 | 65 | G-G' |  | HYB | NA | 3.6 |  | 2.1 |  | 1 | U | NS |  | NS |  | NS |  | NS
21BR | 2007-06-05 | 50 | 65 | G-G' |  | HYB | NA | 1.3 |  | 1.7 |  | 1 | U | NS |  | NS |  | NS |  | NS
21BR | 2008-06-03 | 50 | 65 | G-G' |  | HYB | NA | 2.8 |  | 1.7 |  | 1 | U | NS |  | NS |  | NS |  | NS
21BR | 2009-05-20 | 50 | 65 | G-G' |  | HYB | NA | 2.8 |  | 1.6 |  | 1 | U | NS |  | NS |  | NS |  | NS
21BR | 2010-05-11 | 50 | 65 | G-G' |  | HYB | NA | 3 |  | 1.4 |  | 1 | U | NS |  | NS |  | NS |  | NS
21BR | 2012-05-18 | 50 | 65 | G-G' |  | HYB | NA | 2.4 |  | 1.2 |  | 0.18 | U | NS |  | NS |  | NS |  | NS
21BR | 2014-05-13 | 50 | 65 | G-G' |  | RCDM | 52 | 1.8 |  | 1.1 |  | 0.18 | U | NS |  | NS |  | NS |  | NS
21BR | 2016-06-09 | 50 | 65 | G-G' |  | PDB | 52 | 0.92 | U | 1.6 |  | 0.5 | U | NS |  | NS |  | NS |  | NS
22BR | 1992-07-16 | 24 | 49 | F-F' |  | 3VOL | NA | 14 |  | 63 |  | 10 | U | NS |  | NS |  | NS |  | NS
22BR | 1992-08-31 | 24 | 49 | F-F' |  | 3VOL | NA | 10 | J | 39 |  | 10 | U | NS |  | NS |  | NS |  | NS
22BR | 1993-11-12 | 24 | 49 | F-F' |  | 3VOL | NA | 16 |  | 270 |  | 1 | J | NS |  | NS |  | NS |  | NS
22BR | 1995-03-30 | 24 | 49 | F-F' |  | 3VOL | NA | 25 |  | 140 |  | NA |  | NS |  | NS |  | NS |  | NS
22BR | 1995-06-07 | 24 | 49 | F-F' |  | 3VOL | NA | 25 |  | 120 |  | NA |  | NS |  | NS |  | NS |  | NS
22BR | 1995-09-12 | 24 | 49 | F-F' |  | 3VOL | NA | 10 |  | 63 |  | NA |  | NS |  | NS |  | NS |  | NS
22BR | 1997-06-11 | 24 | 49 | F-F' |  | HYB | NA | 31 |  | 120 |  | 1 | U | NS |  | NS |  | NS |  | NS
22BR | 1998-05-27 | 24 | 49 | F-F' |  | HYB | NA | 15 |  | 55 |  | 3 |  | NS |  | NS |  | NS |  | NS
22BR | 1998-10-09 | 24 | 49 | F-F' |  | HYB | NA | 21 |  | 88 |  | 5 | U | NS |  | NS |  | NS |  | NS
22BR | 1999-02-09 | 24 | 49 | F-F' |  | HYB | NA | 17 |  | 28 |  | 5 | U | NS |  | NS |  | NS |  | NS
22BR | 1999-05-18 | 24 | 49 | F-F' |  | HYB | NA | 8 |  | 27 |  | 1 | U | NS |  | NS |  | NS |  | NS
22BR | 1999-08-18 | 24 | 49 | F-F' |  | HYB | NA | 10 |  | 42 |  | 1 | U | NS |  | NS |  | NS |  | NS
22BR | 2000-03-20 | 24 | 49 | F-F' |  | EXT | NA | 27 |  | 82 |  | 1 | U | NS |  | NS |  | NS |  | NS
22BR | 2000-06-26 | 24 | 49 | F-F' |  | EXT | NA | 64 |  | 200 |  | 3 |  | NS |  | NS |  | NS |  | NS
22BR | 2000-09-20 | 24 | 49 | F-F' |  | EXT | NA | 51 |  | 180 |  | 1 | U | NS |  | NS |  | NS |  | NS
22BR | 2000-12-11 | 24 | 49 | F-F' |  | EXT | NA | 63.3 |  | 210 |  | 2.7 |  | NS |  | NS |  | NS |  | NS
22BR | 2001-03-16 | 24 | 49 | F-F' |  | EXT | NA | 78 |  | 220 |  | 2 |  | NS |  | NS |  | NS |  | NS
22BR | 2001-06-12 | 24 | 49 | F-F' |  | EXT | NA | 38 |  | 170 |  | 0.9 | J | NS |  | NS |  | NS |  | NS
22BR | 2001-09-19 | 24 | 49 | F-F' |  | EXT | NA | 35 |  | 210 |  | 0.8 | J | NS |  | NS |  | NS |  | NS
22BR | 2001-12-27 | 24 | 49 | F-F' |  | EXT | NA | 38 |  | 120 |  | 0.53 | J | NS |  | NS |  | NS |  | NS
22BR | 2002-04-05 | 24 | 49 | F-F' |  | EXT | NA | 34.1 |  | 86.2 |  | 1 | U | NS |  | NS |  | NS |  | NS
22BR | 2002-06-17 | 24 | 49 | F-F' |  | EXT | NA | 34.3 |  | 96.5 |  | 0.3 | U | NS |  | NS |  | NS |  | NS
22BR | 2002-09-13 | 24 | 49 | F-F' |  | EXT | NA | 39.7 |  | 100 |  | 1 | U | NS |  | NS |  | NS |  | NS
22BR | 2003-01-16 | 24 | 49 | F-F' |  | EXT | NA | 35.3 |  | 82.8 |  | 0.41 |  | NS |  | NS |  | NS |  | NS
22BR | 2003-03-28 | 24 | 49 | F-F' |  | EXT | NA | 36 |  | 76 |  | 1 | J | NS |  | NS |  | NS |  | NS
22BR | 2003-06-05 | 24 | 49 | F-F' |  | EXT | NA | 30 |  | 520 |  | 1 | U | NS |  | NS |  | NS |  | NS
22BR | 2004-03-22 | 24 | 49 | F-F' |  | EXT | NA | 37.3 |  | 100 |  | 1 | U | NS |  | NS |  | NS |  | NS
22BR | 2004-06-04 | 24 | 49 | F-F' |  | EXT | NA | 38.7 |  | 94.8 |  | 1 | U | NS |  | NS |  | NS |  | NS
22BR | 2004-08-18 | 24 | 49 | F-F' |  | EXT | NA | 45.3 |  | 100 |  | 1 | U | NS |  | NS |  | NS |  | NS
22BR | 2004-08-18 | 24 | 49 | F-F' | DUP | EXT | NA | 36.1 |  | 75.4 |  | 1 | U | NS |  | NS |  | NS |  | NS
22BR | 2004-11-18 | 24 | 49 | F-F' |  | EXT | NA | 28.9 |  | 76 |  | 1 | U | NS |  | NS |  | NS |  | NS
22BR | 2004-11-18 | 24 | 49 | F-F' | DUP | EXT | NA | 28.8 |  | 75.9 |  | 1 | U | NS |  | NS |  | NS |  | NS
22BR | 2005-02-22 | 24 | 49 | F-F' |  | EXT | NA | 25.5 |  | 64.8 |  | 1 | U | NS |  | NS |  | NS |  | NS
22BR | 2005-05-11 | 24 | 49 | F-F' |  | EXT | NA | 37.9 |  | 86.4 |  | 1 | U | NS |  | NS |  | NS |  | NS
22BR | 2005-09-07 | 24 | 49 | F-F' |  | EXT | NA | 47.4 |  | 110 |  | 0.2 | J | NS |  | NS |  | NS |  | NS
22BR | 2005-11-29 | 24 | 49 | F-F' |  | EXT | NA | 45.6 |  | 96.6 |  | 1 | U | NS |  | NS |  | NS |  | NS
22BR | 2005-11-29 | 24 | 49 | F-F' | DUP | EXT | NA | 45 |  | 100 |  | 1 | U | NS |  | NS |  | NS |  | NS
22BR | 2006-02-23 | 24 | 49 | F-F' |  | EXT | NA | 34.8 |  | 78.1 |  | 1 | U | NS |  | NS |  | NS |  | NS
22BR | 2006-06-05 | 24 | 49 | F-F' |  | EXT | NA | 34.2 |  | 62.4 |  | 1 | U | NS |  | NS |  | NS |  | NS
22BR | 2006-08-21 | 24 | 49 | F-F' |  | EXT | NA | 42.8 |  | 82.5 |  | 1 | U | NS |  | NS |  | NS |  | NS
22BR | 2006-11-20 | 24 | 49 | F-F' |  | EXT | NA | 32.5 |  | 71 |  | 1 | U | NS |  | NS |  | NS |  | NS
22BR | 2007-02-20 | 24 | 49 | F-F' |  | EXT | NA | 46.5 |  | 84.2 |  | 1 | U | NS |  | NS |  | NS |  | NS
22BR | 2007-06-13 | 24 | 49 | F-F' |  | EXT | NA | 47.6 |  | 93.6 |  | 1 | U | NS |  | NS |  | NS |  | NS
22BR | 2007-08-29 | 24 | 49 | F-F' |  | EXT | NA | 39.8 |  | 79.4 |  | 1 | U | NS |  | NS |  | NS |  | NS
22BR | 2007-12-04 | 24 | 49 | F-F' |  | EXT | NA | 32.7 |  | 61.5 |  | 1 | U | NS |  | NS |  | NS |  | NS
22BR | 2007-12-04 | 24 | 49 | F-F' | DUP | EXT | NA | 34.3 |  | 62.9 |  | 1 | U | NS |  | NS |  | NS |  | NS
22BR | 2008-03-04 | 24 | 49 | F-F' |  | EXT | NA | 32.7 |  | 71.2 |  | 1 | U | NS |  | NS |  | NS |  | NS
22BR | 2008-06-13 | 24 | 49 | F-F' |  | EXT | NA | 30.3 |  | 75 |  | 1 | U | NS |  | NS |  | NS |  | NS
22BR | 2008-08-26 | 24 | 49 | F-F' |  | EXT | NA | 26.9 |  | 71.7 |  | 1 | U | NS |  | NS |  | NS |  | NS
22BR | 2008-08-26 | 24 | 49 | F-F' | DUP | EXT | NA | 28.8 |  | 78.4 |  | 1 | U | NS |  | NS |  | NS |  | NS
22BR | 2008-11-20 | 24 | 49 | F-F' |  | EXT | NA | 16 |  | 46.2 |  | 1 | U | NS |  | NS |  | NS |  | NS
22BR | 2009-02-25 | 24 | 49 | F-F' |  | EXT | NA | 25 |  | 60.8 |  | 1 | U | NS |  | NS |  | NS |  | NS
22BR | 2009-02-25 | 24 | 49 | F-F' | DUP | EXT | NA | 25 |  | 63.7 |  | 1 | U | NS |  | NS |  | NS |  | NS
22BR | 2009-05-14 | 24 | 49 | F-F' |  | EXT | NA | 16.4 |  | 40.5 |  | 1 | U | NS |  | NS |  | NS |  | NS
22BR | 2009-05-14 | 24 | 49 | F-F' | DUP | EXT | NA | 16 |  | 41 |  | 1 | U | NS |  | NS |  | NS |  | NS
22BR | 2009-09-02 | 24 | 49 | F-F' |  | EXT | NA | 9.8 |  | 31.3 |  | 1 | U | NS |  | NS |  | NS |  | NS
22BR | 2009-09-02 | 24 | 49 | F-F' | DUP | EXT | NA | 9.9 |  | 32 |  | 1 | U | NS |  | NS |  | NS |  | NS
22BR | 2009-11-17 | 24 | 49 | F-F' |  | EXT | NA | 26.3 |  | 68.2 |  | 1 | U | NS |  | NS |  | NS |  | NS
22BR | 2010-02-03 | 24 | 49 | F-F' |  | EXT | NA | 27.9 |  | 76.4 |  | 1 | U | NS |  | NS |  | NS |  | NS
22BR | 2010-05-06 | 24 | 49 | F-F' |  | EXT | NA | 26.9 |  | 80 |  | 1 | U | NS |  | NS |  | NS |  | NS
22BR | 2010-08-26 | 24 | 49 | F-F' |  | EXT | NA | 12.6 |  | 37.4 |  | 1 | U | NS |  | NS |  | NS |  | NS
22BR | 2010-11-11 | 24 | 49 | F-F' |  | EXT | NA | 15.1 |  | 35.7 |  | 1 | U | NS |  | NS |  | NS |  | NS
22BR | 2010-11-11 | 24 | 49 | F-F' | DUP | EXT | NA | 12.6 |  | 33.6 |  | 1 | U | NS |  | NS |  | NS |  | NS
22BR | 2011-03-08 | 24 | 49 | F-F' |  | EXT | NA | 7.7 |  | 16.6 |  | 1 | U | NS |  | NS |  | NS |  | NS
22BR | 2011-10-20 | 24 | 49 | F-F' |  | EXT | NA | 31 |  | 65 |  | 3.2 |  | NS |  | NS |  | NS |  | NS
22BR | 2011-12-19 | 24 | 49 | F-F' |  | EXT | NA | 340 |  | 9200 |  | 4300 |  | NS |  | NS |  | NS |  | NS
22BR | 2012-02-16 | 24 | 49 | F-F' |  | EXT | NA | 21 |  | 37 |  | 0.18 | U | NS |  | NS |  | NS |  | NS
22BR | 2012-05-08 | 24 | 49 | F-F' |  | EXT | NA | 340 |  | 1500 |  | 3.6 | U | NS |  | NS |  | NS |  | NS
22BR | 2012-07-26 | 24 | 49 | F-F' |  | EXT | NA | 28 |  | 57 |  | 0.2 | J | NS |  | NS |  | NS |  | NS
22BR | 2012-10-23 | 24 | 49 | F-F' |  | EXT | NA | 36 |  | 86 |  | 0.37 | J | NS |  | NS |  | NS |  | NS
22BR | 2012-12-27 | 24 | 49 | F-F' |  | EXT | NA | 27 |  | 56 |  | 0.18 | U | NS |  | NS |  | NS |  | NS
22BR | 2012-12-27 | 24 | 49 | F-F' | DUP | EXT | NA | 26 |  | 54 |  | 0.18 | U | NS |  | NS |  | NS |  | NS
22BR | 2013-07-09 | 24 | 49 | F-F' |  | EXT | NA | 15 | J | 28 | J | 0.18 | U | NS |  | NS |  | NS |  | NS
22BR | 2013-07-09 | 24 | 49 | F-F' | DUP | EXT | NA | 18 | J | 35 | J | 0.18 | U | NS |  | NS |  | NS |  | NS
22BR | 2013-09-16 | 24 | 49 | F-F' |  | EXT | NA | 15 | J | 24 | J | 0.5 | U | NS |  | NS |  | NS |  | NS
22BR | 2013-11-12 | 24 | 49 | F-F' |  | EXT | NA | 15 |  | 28 |  | 0.18 | U | NS |  | NS |  | NS |  | NS
22BR | 2014-05-08 | 24 | 49 | F-F' |  | EXT | NA | 11 |  | 18 |  | 0.18 | U | NS |  | NS |  | NS |  | NS
22BR | 2014-11-20 | 24 | 49 | F-F' |  | EXT | NA | 16 |  | 28 |  | 0.18 | U | NS |  | NS |  | NS |  | NS
22BR | 2014-11-20 | 24 | 49 | F-F' | DUP | EXT | NA | 16 |  | 28 |  | 0.18 | U | NS |  | NS |  | NS |  | NS
22BR | 2015-02-27 | 24 | 49 | F-F' |  | EXT | NA | 17 |  | 22 |  | 0.5 | U | NS |  | NS |  | NS |  | NS
22BR | 2015-06-23 | 24 | 49 | F-F' |  | EXT | NA | 19 |  | 31 |  | 0.74 | J | NS |  | NS |  | NS |  | NS
22BR | 2015-11-17 | 24 | 49 | F-F' |  | EXT | NA | 15 |  | 19 |  | 0.5 | UJ | NS |  | NS |  | NS |  | NS
22BR | 2016-06-22 | 24 | 49 | F-F' |  | EXT | NA | 12 |  | 15 |  | 0.5 | U | NS |  | 21 | U | 15 | J | 13 | J
22BR | 2016-11-29 | 24 | 49 | F-F' |  | EXT | NA | 11 |  | 14 |  | 0.5 | U | NS |  | NS |  | NS |  | NS
22BR | 2017-06-30 | 24 | 49 | F-F' |  | EXT | NA | 12 |  | 16 |  | 0.2 | U | 0.05 | U | NS |  | NS |  | NS
22BR | 2017-11-20 | 24 | 49 | F-F' |  | EXT | NA | 12 | J | 17 | J | 0.2 | UJ | NS |  | NS |  | NS |  | NS
23BR | 1992-07-17 | 65 | 90 | F-F' |  | 3VOL | NA | 16 |  | 270 |  | 1 | J | NS |  | NS |  | NS |  | NS
23BR | 1992-08-26 | 65 | 90 | F-F' |  | 3VOL | NA | 4 | J | 11 | U | 10 | U | NS |  | NS |  | NS |  | NS
23BR | 1993-11-15 | 65 | 90 | F-F' |  | 3VOL | NA | 1 | U | 1 | U | 1 | U | NS |  | NS |  | NS |  | NS
23BR | 1997-06-20 | 65 | 90 | F-F' |  | HYB | NA | 30 |  | 9 |  | 1 | U | NS |  | NS |  | NS |  | NS
23BR | 2000-04-03 | 65 | 90 | F-F' |  | HYB | NA | 5 |  | 1 |  | 1 | U | NS |  | NS |  | NS |  | NS
23BR | 2000-09-13 | 65 | 90 | F-F' |  | HYB | NA | 3 |  | 5 | U | 1 | U | NS |  | NS |  | NS |  | NS
23BR | 2001-03-13 | 65 | 90 | F-F' |  | HYB | NA | 4 |  | 1 | U | 1 | U | NS |  | NS |  | NS |  | NS
23BR | 2002-04-03 | 65 | 90 | F-F' |  | HYB | NA | 2.69 |  | 0.5 | J | 1 | U | NS |  | NS |  | NS |  | NS
23BR | 2003-03-26 | 65 | 90 | F-F' |  | HYB | NA | 4 |  | 0.4 | J | 1 | U | NS |  | NS |  | NS |  | NS
23BR | 2004-05-28 | 65 | 90 | F-F' |  | HYB | NA | 2.2 |  | 1 | U | 1 | U | NS |  | NS |  | NS |  | NS
23BR | 2005-05-23 | 65 | 90 | F-F' |  | HYB | NA | 1 | J | 1 | U | 1 | U | NS |  | NS |  | NS |  | NS
23BR | 2006-06-14 | 65 | 90 | F-F' |  | HYB | NA | 0.8 | J | 0.3 | J | 0.3 | J | NS |  | NS |  | NS |  | NS
23BR | 2007-05-29 | 65 | 90 | F-F' |  | HYB | NA | 0.7 | J | 0.4 | J | 1 | U | NS |  | NS |  | NS |  | NS
23BR | 2008-05-27 | 65 | 90 | F-F' |  | HYB | NA | 0.8 | J | 0.34 | J | 0.3 | J | NS |  | NS |  | NS |  | NS
23BR | 2009-05-22 | 65 | 90 | F-F' |  | HYB | NA | 0.5 | J | 0.27 | J | 0.2 | J | NS |  | NS |  | NS |  | NS
23BR | 2010-01-15 | 65 | 90 | F-F' |  | HYB | NA | 1 | U | 19 |  | 1 | U | NS |  | NS |  | NS |  | NS
23BR | 2010-05-06 | 65 | 90 | F-F' |  | HYB | NA | 0.85 | J | 1 | U | 1 | U | NS |  | NS |  | NS |  | NS
23BR | 2012-05-17 | 65 | 90 | F-F' |  | HYB | NA | 540 | J | 170 |  | 3.9 | J | NS |  | NS |  | NS |  | NS
23BR | 2014-05-15 | 65 | 90 | F-F' |  | RCDM | 67 | 120 |  | 38 |  | 1.2 |  | NS |  | NS |  | NS |  | NS
23BR | 2016-06-07 | 65 | 90 | F-F' |  | PDB | 65 | 58 |  | 19 |  | 0.56 | J | NS |  | NS |  | NS |  | NS
24BR | 1993-11-17 | 80 | 95 | G-G' |  | 3VOL | NA | 82000 |  | 3700 | J | 25 | U | NS |  | NS |  | NS |  | NS
24BR | 1997-06-24 | 80 | 95 | G-G' |  | HYB | NA | 38000 |  | 800 |  | 50 | U | NS |  | NS |  | NS |  | NS
24BR | 1998-05-15 | 80 | 95 | G-G' |  | HYB | NA | 30000 |  | 960 | J | 2000 | U | NS |  | NS |  | NS |  | NS
24BR | 1999-02-10 | 80 | 95 | G-G' |  | HYB | NA | 43000 |  | 1900 | J | 2000 | U | NS |  | NS |  | NS |  | NS
24BR | 1999-02-10 | 80 | 95 | G-G' | DUP | HYB | NA | 24000 |  | 960 | J | 100 | U | NS |  | NS |  | NS |  | NS
24BR | 1999-05-20 | 80 | 95 | G-G' |  | HYB | NA | 32000 |  | 1300 |  | 110 | J | NS |  | NS |  | NS |  | NS
24BR | 1999-05-20 | 80 | 95 | G-G' | DUP | HYB | NA | 27000 |  | 1700 | J | 110 |  | NS |  | NS |  | NS |  | NS
24BR | 1999-08-17 | 80 | 95 | G-G' |  | HYB | NA | 27000 |  | 1700 |  | 200 | U | NS |  | NS |  | NS |  | NS
24BR | 1999-08-17 | 80 | 95 | G-G' | DUP | HYB | NA | 26000 |  | 1800 | J | 70 |  | NS |  | NS |  | NS |  | NS
24BR | 2000-03-29 | 80 | 95 | G-G' |  | HYB | NA | 26000 |  | 1000 |  | 200 | U | NS |  | NS |  | NS |  | NS
24BR | 2000-03-29 | 80 | 95 | G-G' | DUP | HYB | NA | 25000 |  | 1000 |  | 41 |  | NS |  | NS |  | NS |  | NS
24BR | 2000-09-18 | 80 | 95 | G-G' |  | HYB | NA | 23000 |  | 900 |  | 25 | U | NS |  | NS |  | NS |  | NS
24BR | 2001-03-21 | 80 | 95 | G-G' |  | HYB | NA | 24000 |  | 1100 |  | 58 | E | NS |  | NS |  | NS |  | NS
24BR | 2001-03-21 | 80 | 95 | G-G' | DUP | HYB | NA | 27000 |  | 1200 |  | 59 | E | NS |  | NS |  | NS |  | NS
24BR | 2001-09-17 | 80 | 95 | G-G' |  | HYB | NA | 24000 |  | 4100 |  | 140 | E | NS |  | NS |  | NS |  | NS
24BR | 2002-04-09 | 80 | 95 | G-G' |  | HYB | NA | 19000 |  | 1100 |  | 29.1 |  | NS |  | NS |  | NS |  | NS
24BR | 2002-09-11 | 80 | 95 | G-G' |  | HYB | NA | 23000 |  | 1400 |  | 55.2 |  | NS |  | NS |  | NS |  | NS
24BR | 2003-03-31 | 80 | 95 | G-G' |  | HYB | NA | 16000 |  | 2200 |  | 130 |  | NS |  | NS |  | NS |  | NS
24BR | 2004-06-01 | 80 | 95 | G-G' |  | HYB | NA | 14000 |  | 1400 |  | 4.9 | J | NS |  | NS |  | NS |  | NS
24BR | 2005-05-25 | 80 | 95 | G-G' |  | HYB | NA | 40000 |  | 5900 |  | 680 |  | NS |  | NS |  | NS |  | NS
24BR | 2006-06-14 | 80 | 95 | G-G' |  | HYB | NA | 25000 |  | 7000 |  | 650 |  | NS |  | NS |  | NS |  | NS
24BR | 2007-05-25 | 80 | 95 | G-G' |  | HYB | NA | 26000 |  | 8000 |  | 5 | U | NS |  | NS |  | NS |  | NS
24BR | 2008-06-04 | 80 | 95 | G-G' |  | HYB | NA | 56000 |  | 11000 |  | 740 |  | NS |  | NS |  | NS |  | NS
24BR | 2009-05-22 | 80 | 95 | G-G' |  | HYB | NA | 19000 |  | 8800 |  | 890 |  | NS |  | NS |  | NS |  | NS
24BR | 2010-05-07 | 80 | 95 | G-G' |  | HYB | NA | 22000 |  | 6300 |  | 620 |  | NS |  | NS |  | NS |  | NS
24BR | 2010-05-07 | 80 | 95 | G-G' | DUP | HYB | NA | 22000 |  | 5400 |  | 570 |  | NS |  | NS |  | NS |  | NS
24BR | 2011-10-20 | 80 | 95 | G-G' |  | PDB | 82 | 12 | J | 3700 |  | 920 |  | NS |  | NS |  | NS |  | NS
24BR | 2011-10-24 | 80 | 95 | G-G' |  | HYB | NA | 16000 |  | 3000 |  | 300 |  | NS |  | NS |  | NS |  | NS
24BR | 2012-05-10 | 80 | 95 | G-G' |  | HYB | NA | 15000 |  | 3000 |  | 240 |  | NS |  | NS |  | NS |  | NS
24BR | 2013-07-10 | 80 | 95 | G-G' |  | HYB | NA | 14000 | J | 2600 | J | 250 |  | NS |  | NS |  | NS |  | NS
24BR | 2014-05-12 | 80 | 95 | G-G' |  | HYB | NA | 20000 |  | 4300 |  | 330 |  | NS |  | NS |  | NS |  | NS
24BR | 2015-06-19 | 80 | 95 | G-G' |  | HYB | NA | 24000 |  | 6400 |  | 770 |  | NS |  | NS |  | NS |  | NS
24BR | 2016-06-07 | 80 | 95 | G-G' |  | HYB | NA | 20000 |  | 6000 |  | 960 |  | NS |  | NS |  | NS |  | NS
24BR | 2017-07-03 | 80 | 95 | G-G' |  | HYB | NA | 29000 |  | 6400 |  | 990 |  | NS |  | NS |  | NS |  | NS
25BR | 1993-11-17 | 75 | 100 | H-H' |  | 3VOL | NA | 270000 |  | 160000 |  | 13000 | J | NS |  | NS |  | NS |  | NS
25BR | 1997-06-25 | 75 | 100 | H-H' |  | HYB | NA | 6400 |  | 7200 |  | 1000 |  | NS |  | NS |  | NS |  | NS
25BR | 1998-05-19 | 75 | 100 | H-H' |  | HYB | NA | 14000 |  | 13000 |  | 860 |  | NS |  | NS |  | NS |  | NS
25BR | 2000-04-03 | 75 | 100 | H-H' |  | HYB | NA | 2600 |  | 6800 |  | 110 | E | NS |  | NS |  | NS |  | NS
25BR | 2000-09-18 | 75 | 100 | H-H' |  | HYB | NA | 4800 |  | 6800 |  | 130 |  | NS |  | NS |  | NS |  | NS
25BR | 2001-03-21 | 75 | 100 | H-H' |  | HYB | NA | 5600 |  | 6100 |  | 140 |  | NS |  | NS |  | NS |  | NS
25BR | 2001-09-17 | 75 | 100 | H-H' |  | HYB | NA | 7900 |  | 13000 |  | 110 | E | NS |  | NS |  | NS |  | NS
25BR | 2002-04-09 | 75 | 100 | H-H' |  | HYB | NA | 5100 |  | 7500 |  | 91.8 |  | NS |  | NS |  | NS |  | NS
25BR | 2002-09-10 | 75 | 100 | H-H' |  | HYB | NA | 1100 |  | 13000 |  | 140 |  | NS |  | NS |  | NS |  | NS
25BR | 2002-09-10 | 75 | 100 | H-H' | DUP | HYB | NA | 1100 |  | 12000 |  | 140 |  | NS |  | NS |  | NS |  | NS
25BR | 2003-03-28 | 75 | 100 | H-H' |  | HYB | NA | 1300 |  | 8200 |  | 96 |  | NS |  | NS |  | NS |  | NS
25BR | 2004-06-01 | 75 | 100 | H-H' |  | HYB | NA | 380 |  | 7700 |  | 39.4 |  | NS |  | NS |  | NS |  | NS
25BR | 2005-05-16 | 75 | 100 | H-H' |  | HYB | NA | 870 |  | 8800 |  | 160 |  | NS |  | NS |  | NS |  | NS
25BR | 2006-06-14 | 75 | 100 | H-H' |  | HYB | NA | 490 |  | 7800 |  | 130 |  | NS |  | NS |  | NS |  | NS
25BR | 2007-05-24 | 75 | 100 | H-H' |  | HYB | NA | 640 |  | 4600 |  | 450 |  | NS |  | NS |  | NS |  | NS
25BR | 2008-06-06 | 75 | 100 | H-H' |  | HYB | NA | 440 |  | 7000 |  | 760 |  | NS |  | NS |  | NS |  | NS
25BR | 2009-05-19 | 75 | 100 | H-H' |  | HYB | NA | 63.2 |  | 8400 |  | 480 |  | NS |  | NS |  | NS |  | NS
25BR | 2010-05-07 | 75 | 100 | H-H' |  | HYB | NA | 200 |  | 780 |  | 35.6 |  | NS |  | NS |  | NS |  | NS
25BR | 2013-07-08 | 75 | 100 | H-H' |  | HYB | NA | 400 | J | 570 | J | 330 |  | NS |  | NS |  | NS |  | NS
25BR | 2014-05-13 | 75 | 100 | H-H' |  | HYB | NA | 7000 |  | 1700 |  | 490 |  | NS |  | NS |  | NS |  | NS
25BR | 2015-06-22 | 75 | 100 | H-H' |  | HYB | NA | 1800 |  | 2400 |  | 990 |  | NS |  | NS |  | NS |  | NS
25BR | 2016-06-15 | 75 | 100 | H-H' |  | HYB | NA | 2200 |  | 2500 |  | 710 |  | NS |  | NS |  | NS |  | NS
25BR | 2016-06-15 | 75 | 100 | H-H' | DUP | HYB | NA | 2200 |  | 2500 |  | 700 |  | NS |  | NS |  | NS |  | NS
25BR | 2017-07-03 | 75 | 100 | H-H' |  | HYB | NA | 6100 |  | 3800 |  | 580 |  | NS |  | NS |  | NS |  | NS
27BR | 1993-11-15 | 65 | 80 | G-G' |  | 3VOL | NA | 7 | U | 5 | U | 2 | U | NS |  | NS |  | NS |  | NS
27BR | 1993-11-15 | 65 | 80 | G-G' | DUP | 3VOL | NA | 1 | U | 1 | U | 1 | U | NS |  | NS |  | NS |  | NS
27BR | 1997-06-18 | 65 | 80 | G-G' |  | HYB | NA | 16 |  | 45 |  | 3 |  | NS |  | NS |  | NS |  | NS
27BR | 1998-05-20 | 65 | 80 | G-G' |  | HYB | NA | 2 | J | 1 | J | 1 | U | NS |  | NS |  | NS |  | NS
27BR | 1998-10-08 | 65 | 80 | G-G' |  | HYB | NA | 1 | U | 1 | U | 1 | U | NS |  | NS |  | NS |  | NS
27BR | 1999-02-04 | 65 | 80 | G-G' |  | HYB | NA | 1 | U | 1 | U | 1 | U | NS |  | NS |  | NS |  | NS
27BR | 1999-05-12 | 65 | 80 | G-G' |  | HYB | NA | 1 | U | 1 | U | 1 | U | NS |  | NS |  | NS |  | NS
27BR | 1999-08-10 | 65 | 80 | G-G' |  | HYB | NA | 1 | U | 1 | U | 1 | U | NS |  | NS |  | NS |  | NS
27BR | 2000-03-22 | 65 | 80 | G-G' |  | HYB | NA | 1 | U | 1 | U | 1 | U | NS |  | NS |  | NS |  | NS
27BR | 2001-03-12 | 65 | 80 | G-G' |  | HYB | NA | 1 | U | 1 | U | 1 | U | NS |  | NS |  | NS |  | NS
27BR | 2002-04-01 | 65 | 80 | G-G' |  | HYB | NA | 1 | U | 1 | U | 1 | U | NS |  | NS |  | NS |  | NS
27BR | 2004-05-17 | 65 | 80 | G-G' |  | HYB | NA | 1 | U | 1 | U | 1 | U | NS |  | NS |  | NS |  | NS
27BR | 2005-05-12 | 65 | 80 | G-G' |  | HYB | NA | 1 | U | 1 | U | 1 | U | NS |  | NS |  | NS |  | NS
27BR | 2006-06-15 | 65 | 80 | G-G' |  | HYB | NA | 1 | U | 1 | U | 1 | U | NS |  | NS |  | NS |  | NS
27BR | 2007-06-28 | 65 | 80 | G-G' |  | HYB | NA | 1 | U | 1 | U | 1 | U | NS |  | NS |  | NS |  | NS
27BR | 2008-07-09 | 65 | 80 | G-G' |  | RCDM | 72 | 1 | U | 1 | U | 1 | U | NS |  | NS |  | NS |  | NS
27BR | 2009-05-20 | 65 | 80 | G-G' |  | PDB | 72 | 1 | U | 1 | U | 1 | U | NS |  | NS |  | NS |  | NS
27BR | 2010-06-08 | 65 | 80 | G-G' |  | RCDM | 72 | 1 | U | 1 | U | 1 | U | NS |  | NS |  | NS |  | NS
27BR | 2012-05-11 | 65 | 80 | G-G' |  | PDB | 72 | 0.13 | U | 0.15 | U | 0.18 | U | NS |  | NS |  | NS |  | NS
27BR | 2014-05-13 | 65 | 80 | G-G' |  | RCDM | 72 | 0.13 | U | 0.15 | U | 0.18 | U | NS |  | NS |  | NS |  | NS
27BR | 2016-06-08 | 65 | 80 | G-G' |  | PDB | 72 | 0.48 | U | 0.41 | U | 0.5 | U | NS |  | NS |  | NS |  | NS
27S | 1992-07-16 | 11.2 | 21.2 | C-C' |  | 3VOL | NA | 10 | U | 10 | U | 10 | UJ | NS |  | NS |  | NS |  | NS
27S | 1992-08-25 | 11.2 | 21.2 | C-C' |  | 3VOL | NA | 10 | U | 5 | J | 10 | U | NS |  | NS |  | NS |  | NS
27S | 1993-11-09 | 11.2 | 21.2 | C-C' |  | 3VOL | NA | 1 | U | 1 | U | 1 | U | NS |  | NS |  | NS |  | NS
27S | 1997-06-20 | 11.2 | 21.2 | C-C' |  | LF-SUB | NA | 1 | U | 1 | U | 1 | U | NS |  | NS |  | NS |  | NS
27S | 2001-04-26 | 11.2 | 21.2 | C-C' |  | LF-SUB | NA | 1 | U | 1 | U | 1 | U | NS |  | NS |  | NS |  | NS
27S | 2017-07-07 | 11.2 | 21.2 | C-C' |  | LF-PER | NA | NS |  | NS |  | NS |  | NS |  | 27000 |  | 600 |  | 55.4
28BR | 1993-11-23 | 76 | 91 | F-F' |  | 3VOL | NA | 1 | U | 1 | U | 1 | U | NS |  | NS |  | NS |  | NS
28BR | 1997-06-19 | 76 | 91 | F-F' |  | HYB | NA | 1 | U | 1 | U | 1 | U | NS |  | NS |  | NS |  | NS
28BR | 1998-05-22 | 76 | 91 | F-F' |  | HYB | NA | 1 | U | 1 | U | 1 | U | NS |  | NS |  | NS |  | NS
28BR | 1998-10-06 | 76 | 91 | F-F' |  | HYB | NA | 1 | U | 1 | U | 1 | U | NS |  | NS |  | NS |  | NS
28BR | 1999-02-04 | 76 | 91 | F-F' |  | HYB | NA | 1 | U | 1 | U | 1 | U | NS |  | NS |  | NS |  | NS
28BR | 1999-05-12 | 76 | 91 | F-F' |  | HYB | NA | 1 | U | 1 | U | 1 | U | NS |  | NS |  | NS |  | NS
28BR | 1999-08-10 | 76 | 91 | F-F' |  | HYB | NA | 1 | U | 1 | U | 1 | U | NS |  | NS |  | NS |  | NS
28BR | 2000-03-22 | 76 | 91 | F-F' |  | HYB | NA | 1 | U | 1 | U | 1 | U | NS |  | NS |  | NS |  | NS
28BR | 2001-03-12 | 76 | 91 | F-F' |  | HYB | NA | 1 | U | 1 | U | 1 | U | NS |  | NS |  | NS |  | NS
28BR | 2002-04-02 | 76 | 91 | F-F' |  | HYB | NA | 1 | U | 1 | U | 1 | U | NS |  | NS |  | NS |  | NS
28BR | 2004-06-02 | 76 | 91 | F-F' |  | HYB | NA | 1.8 |  | 1 | U | 1 | U | NS |  | NS |  | NS |  | NS
28BR | 2004-06-02 | 76 | 91 | F-F' | DUP | HYB | NA | 1.7 |  | 1 | U | 1 | U | NS |  | NS |  | NS |  | NS
28BR | 2005-05-11 | 76 | 91 | F-F' |  | HYB | NA | 1 | U | 1 | U | 1 | U | NS |  | NS |  | NS |  | NS
28BR | 2006-06-09 | 76 | 91 | F-F' |  | HYB | NA | 1 | U | 1 | U | 1 | U | NS |  | NS |  | NS |  | NS
28BR | 2007-06-28 | 76 | 91 | F-F' |  | HYB | NA | 1 | U | 1 | U | 1 | U | NS |  | NS |  | NS |  | NS
28BR | 2008-07-09 | 76 | 91 | F-F' |  | RCDM | 83 | 1 | U | 1 | U | 1 | U | NS |  | NS |  | NS |  | NS
28BR | 2009-05-20 | 76 | 91 | F-F' |  | PDB | 83 | 1 | U | 1 | U | 1 | U | NS |  | NS |  | NS |  | NS
28BR | 2010-06-08 | 76 | 91 | F-F' |  | RCDM | 83 | 1 | U | 1 | U | 1 | U | NS |  | NS |  | NS |  | NS
28BR | 2012-05-11 | 76 | 91 | F-F' |  | PDB | 83 | 0.13 | U | 0.15 | U | 0.18 | U | NS |  | NS |  | NS |  | NS
28BR | 2014-05-13 | 76 | 91 | F-F' |  | RCDM | 83 | 0.13 | U | 0.15 | U | 0.18 | U | NS |  | NS |  | NS |  | NS
28BR | 2016-06-08 | 76 | 91 | F-F' |  | PDB | 81 | 0.48 | U | 0.41 | U | 0.5 | U | NS |  | NS |  | NS |  | NS
28S | 1992-07-15 | 10 | 25 | B-B' |  | 3VOL | NA | 11 | B | 36 |  | 11 |  | NS |  | NS |  | NS |  | NS
28S | 1992-08-25 | 10 | 25 | B-B' |  | 3VOL | NA | 23 |  | 27 |  | 7 | J | NS |  | NS |  | NS |  | NS
28S | 1993-11-09 | 10 | 25 | B-B' |  | 3VOL | NA | 6 | J | 11 |  | 1 | U | NS |  | NS |  | NS |  | NS
28S | 1997-06-10 | 10 | 25 | B-B' |  | LF-SUB | NA | 3 |  | 1 | U | 1 |  | NS |  | NS |  | NS |  | NS
28S | 2001-04-27 | 10 | 25 | B-B' |  | LF-SUB | NA | 2.1 |  | 3.5 |  | 0.8 | J | NS |  | NS |  | NS |  | NS
28S | 2011-10-25 | 10 | 25 | B-B' |  | LF-SUB | NA | 5.4 |  | 8.9 |  | 1.4 |  | NS |  | NS |  | NS |  | NS
28S | 2014-05-06 | 10 | 25 | B-B' |  | LF-SUB | NA | 0.29 | U | 2.6 |  | 0.41 | J | NS |  | NS |  | NS |  | NS
28S | 2017-07-19 | 10 | 25 | B-B' |  | LF-PER | NA | NS |  | NS |  | NS |  | NS |  | 2000 |  | 220 |  | 55.1
28S | 2017-07-19 | 10 | 25 | B-B' |  | RCDM | 18 | NS |  | NS |  | NS |  | NS |  | 2100 |  | 250 |  | 64.6
29BR | 1997-06-20 | 85 | 100 | G-G' |  | HYB | NA | 710 |  | 25 |  | 1 | U | NS |  | NS |  | NS |  | NS
29BR | 1998-05-28 | 85 | 100 | G-G' |  | HYB | NA | 1400 |  | 55 |  | 5 | U | NS |  | NS |  | NS |  | NS
29BR | 1998-10-09 | 85 | 100 | G-G' |  | HYB | NA | 2100 |  | 110 |  | 10 | U | NS |  | NS |  | NS |  | NS
29BR | 1999-02-11 | 85 | 100 | G-G' |  | HYB | NA | 2300 |  | 120 |  | 10 | U | NS |  | NS |  | NS |  | NS
29BR | 1999-05-11 | 85 | 100 | G-G' |  | HYB | NA | 2200 |  | 100 |  | 1 | U | NS |  | NS |  | NS |  | NS
29BR | 1999-08-16 | 85 | 100 | G-G' |  | HYB | NA | 3200 |  | 130 |  | 20 | U | NS |  | NS |  | NS |  | NS
29BR | 2000-04-05 | 85 | 100 | G-G' |  | HYB | NA | 1200 |  | 230 |  | 9 | J | NS |  | NS |  | NS |  | NS
29BR | 2000-09-20 | 85 | 100 | G-G' |  | HYB | NA | 2300 |  | 140 |  | 4 | J | NS |  | NS |  | NS |  | NS
29BR | 2001-03-23 | 85 | 100 | G-G' |  | HYB | NA | 2500 |  | 150 |  | 1 | U | NS |  | NS |  | NS |  | NS
29BR | 2001-09-19 | 85 | 100 | G-G' |  | HYB | NA | 2400 |  | 220 |  | 1 | U | NS |  | NS |  | NS |  | NS
29BR | 2001-09-19 | 85 | 100 | G-G' | DUP | HYB | NA | 2400 |  | 220 |  | 1 | U | NS |  | NS |  | NS |  | NS
29BR | 2002-04-09 | 85 | 100 | G-G' |  | HYB | NA | 3100 |  | 150 |  | 2.6 |  | NS |  | NS |  | NS |  | NS
29BR | 2002-09-10 | 85 | 100 | G-G' |  | HYB | NA | 2700 |  | 140 |  | 3.97 |  | NS |  | NS |  | NS |  | NS
29BR | 2003-03-31 | 85 | 100 | G-G' |  | HYB | NA | 2800 |  | 160 |  | 1 | U | NS |  | NS |  | NS |  | NS
29BR | 2004-05-27 | 85 | 100 | G-G' |  | HYB | NA | 1400 |  | 100 |  | 1.5 |  | NS |  | NS |  | NS |  | NS
29BR | 2005-05-27 | 85 | 100 | G-G' |  | PDB | 97 | 1700 |  | 370 |  | 4.7 | J | NS |  | NS |  | NS |  | NS
29BR | 2005-05-27 | 85 | 100 | G-G' | DUP | PDB | 97 | 250 |  | 800 |  | 1 | U | NS |  | NS |  | NS |  | NS
29BR | 2006-06-13 | 85 | 100 | G-G' |  | RCDM | 97 | 120 |  | 460 |  | 5.2 |  | NS |  | NS |  | NS |  | NS
29BR | 2006-06-13 | 85 | 100 | G-G' | DUP | RCDM | 97 | 190 |  | 510 |  | 6.2 |  | NS |  | NS |  | NS |  | NS
29BR | 2007-06-11 | 85 | 100 | G-G' |  | PDB | 97 | 520 |  | 250 |  | 2.4 |  | NS |  | NS |  | NS |  | NS
29BR | 2007-06-11 | 85 | 100 | G-G' | DUP | PDB | 97 | 500 |  | 240 |  | 2.4 |  | NS |  | NS |  | NS |  | NS
29BR | 2008-06-12 | 85 | 100 | G-G' |  | RCDM | 97 | 600 |  | 620 |  | 10.1 |  | NS |  | NS |  | NS |  | NS
29BR | 2008-06-12 | 85 | 100 | G-G' | DUP | RCDM | 97 | 360 |  | 370 |  | 4.4 |  | NS |  | NS |  | NS |  | NS
29BR | 2009-05-20 | 85 | 100 | G-G' |  | PDB | 97 | 350 |  | 590 |  | 58.3 |  | NS |  | NS |  | NS |  | NS
29BR | 2010-05-11 | 85 | 100 | G-G' |  | EXT | NA | 840 |  | 49 |  | 1 |  | NS |  | NS |  | NS |  | NS
29BR | 2010-05-11 | 85 | 100 | G-G' | DUP | EXT | NA | 830 |  | 48.3 |  | 1.1 |  | NS |  | NS |  | NS |  | NS
29BR | 2010-08-26 | 85 | 100 | G-G' |  | EXT | NA | 1300 |  | 110 |  | 1.6 |  | NS |  | NS |  | NS |  | NS
29BR | 2010-11-11 | 85 | 100 | G-G' |  | EXT | NA | 1600 |  | 150 |  | 2 |  | NS |  | NS |  | NS |  | NS
29BR | 2011-03-08 | 85 | 100 | G-G' |  | EXT | NA | 23.3 |  | 1300 |  | 2 | J | NS |  | NS |  | NS |  | NS
29BR | 2011-10-20 | 85 | 100 | G-G' |  | EXT | NA | 1200 |  | 63 |  | 3.6 | U | NS |  | NS |  | NS |  | NS
29BR | 2011-12-19 | 85 | 100 | G-G' |  | EXT | NA | 65 |  | 1100 |  | 2.6 | J | NS |  | NS |  | NS |  | NS
29BR | 2012-02-16 | 85 | 100 | G-G' |  | EXT | NA | 380 |  | 14 |  | 0.36 | U | NS |  | NS |  | NS |  | NS
29BR | 2012-05-08 | 85 | 100 | G-G' |  | EXT | NA | 820 |  | 47 |  | 1.8 | U | NS |  | NS |  | NS |  | NS
29BR | 2012-07-26 | 85 | 100 | G-G' |  | EXT | NA | 1000 |  | 61 |  | 1.8 | U | NS |  | NS |  | NS |  | NS
29BR | 2012-07-26 | 85 | 100 | G-G' | DUP | EXT | NA | 1000 | J | 78 |  | 2.8 |  | NS |  | NS |  | NS |  | NS
29BR | 2012-10-22 | 85 | 100 | G-G' |  | EXT | NA | 1200 | J | 93 |  | 3.9 | J | NS |  | NS |  | NS |  | NS
29BR | 2012-12-27 | 85 | 100 | G-G' |  | EXT | NA | 1000 |  | 75 |  | 1.8 | U | NS |  | NS |  | NS |  | NS
29BR | 2013-07-09 | 85 | 100 | G-G' |  | EXT | NA | 1200 | J | 75 | J | 1.8 | U | NS |  | NS |  | NS |  | NS
29BR | 2013-09-16 | 85 | 100 | G-G' |  | EXT | NA | 1200 |  | 65 |  | 5 | U | NS |  | NS |  | NS |  | NS
29BR | 2013-11-12 | 85 | 100 | G-G' |  | EXT | NA | 1400 |  | 110 |  | 1.8 | U | NS |  | NS |  | NS |  | NS
29BR | 2014-05-08 | 85 | 100 | G-G' |  | EXT | NA | 1200 |  | 120 |  | 7.3 | J | NS |  | NS |  | NS |  | NS
29BR | 2014-11-20 | 85 | 100 | G-G' |  | EXT | NA | 1900 |  | 140 |  | 4.5 | U | NS |  | NS |  | NS |  | NS
29BR | 2015-02-27 | 85 | 100 | G-G' |  | EXT | NA | 1700 |  | 150 |  | 13 | U | NS |  | NS |  | NS |  | NS
29BR | 2015-06-23 | 85 | 100 | G-G' |  | EXT | NA | 2100 |  | 180 |  | 8.9 |  | NS |  | NS |  | NS |  | NS
29BR | 2015-11-17 | 85 | 100 | G-G' |  | EXT | NA | 2400 |  | 180 |  | 13 | UJ | NS |  | NS |  | NS |  | NS
29BR | 2015-11-17 | 85 | 100 | G-G' | DUP | EXT | NA | 2300 |  | 200 |  | 5 | U | NS |  | NS |  | NS |  | NS
29BR | 2016-06-22 | 85 | 100 | G-G' |  | EXT | NA | 2200 |  | 210 |  | 13 | U | NS |  | 16 | U | 9.8 | U | 12 | U
29BR | 2016-11-29 | 85 | 100 | G-G' |  | EXT | NA | 2100 |  | 150 |  | 13 | U | NS |  | NS |  | NS |  | NS
29BR | 2017-06-29 | 85 | 100 | G-G' |  | EXT | NA | 2800 |  | 220 |  | 6.4 |  | 0.05 | U | NS |  | NS |  | NS
29BR | 2017-11-20 | 85 | 100 | G-G' |  | EXT | NA | 3800 |  | 290 |  | 8.9 | J | NS |  | NS |  | NS |  | NS
29S | 1992-07-15 | 10 | 20 | B-B' |  | 3VOL | NA | 10 | U | 10 | U | 10 | U | NS |  | NS |  | NS |  | NS
29S | 1992-08-25 | 10 | 20 | B-B' |  | 3VOL | NA | 10 | U | 1 | J | 10 | U | NS |  | NS |  | NS |  | NS
29S | 1993-11-09 | 10 | 20 | B-B' |  | 3VOL | NA | 1 | U | 1 | U | 1 | U | NS |  | NS |  | NS |  | NS
29S | 1997-06-17 | 10 | 20 | B-B' |  | LF-SUB | NA | 1 | U | 1 | U | 1 | U | NS |  | NS |  | NS |  | NS
29S | 2001-04-26 | 10 | 20 | B-B' |  | LF-SUB | NA | 1 | U | 1 | U | 1 | U | NS |  | NS |  | NS |  | NS
29S | 2011-10-25 | 10 | 20 | B-B' |  | LF-SUB | NA | 0.13 | U | 0.19 | J | 0.18 | U | NS |  | NS |  | NS |  | NS
29S | 2014-05-07 | 10 | 20 | B-B' |  | LF-SUB | NA | 0.13 | U | 0.15 | U | 0.18 | U | NS |  | NS |  | NS |  | NS
29S | 2017-07-07 | 10 | 20 | B-B' |  | LF-PER | NA | NS |  | NS |  | NS |  | NS |  | 5200 |  | 250 |  | 79.4
30BR | 1993-11-17 | 85 | 110 | F-F' |  | 3VOL | NA | 20000 |  | 130000 |  | 1100 | J | NS |  | NS |  | NS |  | NS
30BR | 1997-06-24 | 85 | 110 | F-F' |  | HYB | NA | 35000 |  | 20000 |  | 5000 | U | NS |  | NS |  | NS |  | NS
30BR | 1998-05-22 | 85 | 110 | F-F' |  | HYB | NA | 76000 |  | 55000 |  | 2300 |  | NS |  | NS |  | NS |  | NS
30BR | 1998-10-13 | 85 | 110 | F-F' |  | HYB | NA | 19000 |  | 13000 |  | 5000 | U | NS |  | NS |  | NS |  | NS
30BR | 1999-02-09 | 85 | 110 | F-F' |  | HYB | NA | 96000 |  | 64000 |  | 2800 | J | NS |  | NS |  | NS |  | NS
30BR | 1999-05-19 | 85 | 110 | F-F' |  | HYB | NA | 40000 |  | 19000 |  | 1100 |  | NS |  | NS |  | NS |  | NS
30BR | 1999-08-17 | 85 | 110 | F-F' |  | HYB | NA | 31000 |  | 23000 |  | 1000 |  | NS |  | NS |  | NS |  | NS
30BR | 2000-03-28 | 85 | 110 | F-F' |  | HYB | NA | 34000 |  | 43000 |  | 2700 |  | NS |  | NS |  | NS |  | NS
30BR | 2000-09-21 | 85 | 110 | F-F' |  | HYB | NA | 34000 |  | 41000 |  | 2400 |  | NS |  | NS |  | NS |  | NS
30BR | 2000-09-21 | 85 | 110 | F-F' | DUP | HYB | NA | 37000 |  | 44000 |  | 2500 |  | NS |  | NS |  | NS |  | NS
30BR | 2001-03-22 | 85 | 110 | F-F' |  | HYB | NA | 28000 |  | 25000 |  | 1600 |  | NS |  | NS |  | NS |  | NS
30BR | 2001-09-18 | 85 | 110 | F-F' |  | HYB | NA | 40000 |  | 26000 |  | 600 | J | NS |  | NS |  | NS |  | NS
30BR | 2002-04-09 | 85 | 110 | F-F' |  | HYB | NA | 54000 |  | 26000 |  | 1100 |  | NS |  | NS |  | NS |  | NS
30BR | 2002-09-11 | 85 | 110 | F-F' |  | HYB | NA | 56000 |  | 16000 |  | 850 |  | NS |  | NS |  | NS |  | NS
30BR | 2003-03-31 | 85 | 110 | F-F' |  | HYB | NA | 39000 |  | 17000 |  | 640 |  | NS |  | NS |  | NS |  | NS
30BR | 2004-05-26 | 85 | 110 | F-F' |  | HYB | NA | 16000 |  | 16000 |  | 450 |  | NS |  | NS |  | NS |  | NS
30BR | 2005-05-05 | 85 | 110 | F-F' |  | PDB | 97 | 33000 |  | 18000 |  | 700 |  | NS |  | NS |  | NS |  | NS
30BR | 2005-06-03 | 85 | 110 | F-F' |  | LF-SUB | NA | 37000 |  | 20000 |  | 22.1 |  | NS |  | NS |  | NS |  | NS
30BR | 2005-08-08 | 85 | 110 | F-F' |  | LF-SUB | NA | 26000 |  | 19000 |  | 610 |  | NS |  | NS |  | NS |  | NS
30BR | 2005-08-22 | 85 | 110 | F-F' |  | LF-SUB | NA | 33000 |  | 18000 |  | 530 |  | NS |  | NS |  | NS |  | NS
30BR | 2005-10-10 | 85 | 110 | F-F' |  | LF-SUB | NA | 19000 |  | 12000 |  | 440 | J | NS |  | NS |  | NS |  | NS
30BR | 2005-12-19 | 85 | 110 | F-F' |  | LF-SUB | NA | 13000 |  | 8600 |  | 230 | J | NS |  | NS |  | NS |  | NS
30BR | 2006-03-06 | 85 | 110 | F-F' |  | LF-SUB | NA | 18000 |  | 15000 |  | 340 |  | NS |  | NS |  | NS |  | NS
30BR | 2006-06-13 | 85 | 110 | F-F' |  | RCDM | 97 | 28000 |  | 16000 |  | 670 |  | NS |  | NS |  | NS |  | NS
30BR | 2006-08-28 | 85 | 110 | F-F' |  | LF-SUB | NA | 9900 |  | 15000 |  | 270 |  | NS |  | NS |  | NS |  | NS
30BR | 2006-11-13 | 85 | 110 | F-F' |  | LF-SUB | NA | 6600 |  | 13000 |  | 160 |  | NS |  | NS |  | NS |  | NS
30BR | 2007-06-11 | 85 | 110 | F-F' |  | PDB | 97 | 33000 |  | 18000 |  | 570 |  | NS |  | NS |  | NS |  | NS
30BR | 2008-03-08 | 85 | 110 | F-F' |  | LF-SUB | NA | 190 |  | 13000 |  | 160 |  | NS |  | NS |  | NS |  | NS
30BR | 2008-06-09 | 85 | 110 | F-F' |  | LF-SUB | NA | 17000 |  | 18000 |  | 580 |  | NS |  | NS |  | NS |  | NS
30BR | 2008-07-30 | 85 | 110 | F-F' |  | LF-SUB | NA | 830 |  | 4000 |  | 50 | U | NS |  | NS |  | NS |  | NS
30BR | 2008-11-20 | 85 | 110 | F-F' |  | LF-SUB | NA | 50 | U | 370 |  | 5900 |  | NS |  | NS |  | NS |  | NS
30BR | 2009-05-18 | 85 | 110 | F-F' |  | LF-SUB | NA | 1 | U | 10.5 |  | 11.2 |  | NS |  | NS |  | NS |  | NS
30BR | 2010-05-07 | 85 | 110 | F-F' |  | LF-SUB | NA | 2 | J | 1.9 | J | 2.1 | J | NS |  | NS |  | NS |  | NS
30BR | 2012-05-09 | 85 | 110 | F-F' |  | LF-SUB | NA | 0.33 | J | 4.1 |  | 6.7 |  | NS |  | NS |  | NS |  | NS
30BR | 2014-05-14 | 85 | 110 | F-F' |  | RCDM | 97 | 0.16 | U | 31 |  | 150 |  | NS |  | NS |  | NS |  | NS
30BR | 2016-06-09 | 85 | 110 | F-F' |  | PDB | 95 | 0.48 | U | 1.8 |  | 6.3 |  | NS |  | NS |  | NS |  | NS
30S | 1992-07-15 | 7.5 | 17.5 | C-C' |  | 3VOL | NA | 10 | U | 10 | U | 10 | U | NS |  | NS |  | NS |  | NS
30S | 1992-08-25 | 7.5 | 17.5 | C-C' |  | 3VOL | NA | 10 | U | 1 | J | 10 | U | NS |  | NS |  | NS |  | NS
30S | 1993-10-09 | 7.5 | 17.5 | C-C' |  | 3VOL | NA | 2 | J | 3 | J | 1 | U | NS |  | NS |  | NS |  | NS
30S | 1997-06-11 | 7.5 | 17.5 | C-C' |  | LF-SUB | NA | 1 | U | 0.9 | J | 1 | U | NS |  | NS |  | NS |  | NS
30S | 2001-04-26 | 7.5 | 17.5 | C-C' |  | LF-SUB | NA | 1 | U | 0.5 | J | 1 | U | NS |  | NS |  | NS |  | NS
30S | 2001-04-26 | 7.5 | 17.5 | C-C' | DUP | LF-SUB | NA | 1 | U | 0.8 | J | 1 | U | NS |  | NS |  | NS |  | NS
30S | 2011-10-25 | 7.5 | 17.5 | C-C' |  | LF-SUB | NA | 0.13 | U | 0.37 | J | 0.18 | U | NS |  | NS |  | NS |  | NS
30S | 2014-05-07 | 7.5 | 17.5 | C-C' |  | LF-SUB | NA | 0.13 | U | 0.36 | J | 0.18 | U | NS |  | NS |  | NS |  | NS
30S | 2017-07-07 | 7.5 | 17.5 | C-C' |  | LF-PER | NA | NS |  | NS |  | NS |  | NS |  | 2200 |  | 130 |  | 38.1
30S | 2017-07-07 | 7.5 | 17.5 | C-C' | DUP | LF-PER | NA | NS |  | NS |  | NS |  | NS |  | 2500 |  | 120 |  | 34.5
31BR | 1993-11-11 | 35 | 45 | C-C' |  | 3VOL | NA | 23 |  | 8 | J | 3 | J | NS |  | NS |  | NS |  | NS
31BR | 1997-06-19 | 35 | 45 | C-C' |  | HYB | NA | 51 |  | 30 |  | 6 |  | NS |  | NS |  | NS |  | NS
31BR | 1998-05-20 | 35 | 45 | C-C' |  | HYB | NA | 24 |  | 17 |  | 4 |  | NS |  | NS |  | NS |  | NS
31BR | 1998-10-08 | 35 | 45 | C-C' |  | HYB | NA | 24 |  | 7 |  | 3 | J | NS |  | NS |  | NS |  | NS
31BR | 1999-02-08 | 35 | 45 | C-C' |  | HYB | NA | 11 |  | 8 |  | 5 | U | NS |  | NS |  | NS |  | NS
31BR | 1999-05-12 | 35 | 45 | C-C' |  | HYB | NA | 20 |  | 10 |  | 2 |  | NS |  | NS |  | NS |  | NS
31BR | 1999-08-12 | 35 | 45 | C-C' |  | HYB | NA | 13 |  | 8 |  | 2 |  | NS |  | NS |  | NS |  | NS
31BR | 2000-03-23 | 35 | 45 | C-C' |  | HYB | NA | 10 |  | 7 |  | 1 |  | NS |  | NS |  | NS |  | NS
31BR | 2000-09-12 | 35 | 45 | C-C' |  | HYB | NA | 12 |  | 8 |  | 3 |  | NS |  | NS |  | NS |  | NS
31BR | 2001-03-19 | 35 | 45 | C-C' |  | HYB | NA | 10 |  | 9 |  | 3 |  | NS |  | NS |  | NS |  | NS
31BR | 2002-04-03 | 35 | 45 | C-C' |  | HYB | NA | 13.7 |  | 12.1 |  | 2.34 |  | NS |  | NS |  | NS |  | NS
31BR | 2003-03-26 | 35 | 45 | C-C' |  | HYB | NA | 13 |  | 14 |  | 2 |  | NS |  | NS |  | NS |  | NS
31BR | 2004-06-01 | 35 | 45 | C-C' |  | HYB | NA | 12.6 |  | 12.7 |  | 1.6 |  | NS |  | NS |  | NS |  | NS
31BR | 2004-06-01 | 35 | 45 | C-C' | DUP | HYB | NA | 10.2 |  | 11 |  | 1.2 |  | NS |  | NS |  | NS |  | NS
31BR | 2005-05-18 | 35 | 45 | C-C' |  | HYB | NA | 10.2 |  | 9.1 |  | 1.4 |  | NS |  | NS |  | NS |  | NS
31BR | 2005-05-18 | 35 | 45 | C-C' | DUP | HYB | NA | 10 |  | 9.2 |  | 1.5 |  | NS |  | NS |  | NS |  | NS
31BR | 2006-06-20 | 35 | 45 | C-C' |  | HYB | NA | 10.5 |  | 11 |  | 1 | J | NS |  | NS |  | NS |  | NS
31BR | 2007-06-28 | 35 | 45 | C-C' |  | RCDM | 38 | 6.8 |  | 6.8 |  | 0.38 | J | NS |  | NS |  | NS |  | NS
31BR | 2007-06-28 | 35 | 45 | C-C' |  | RCDM | 43 | 8.2 |  | 7.3 |  | 1 | U | NS |  | NS |  | NS |  | NS
31BR | 2008-07-09 | 35 | 45 | C-C' |  | RCDM | 43 | 8.6 |  | 9.9 |  | 1 | U | NS |  | NS |  | NS |  | NS
31BR | 2008-07-09 | 35 | 45 | C-C' | DUP | RCDM | 43 | 8.6 |  | 9.9 |  | 1 | U | NS |  | NS |  | NS |  | NS
31BR | 2009-05-21 | 35 | 45 | C-C' |  | PDB | 43 | 10.3 |  | 9.1 |  | 0.24 | J | NS |  | NS |  | NS |  | NS
31BR | 2010-06-08 | 35 | 45 | C-C' |  | RCDM | 43 | 8.9 |  | 9.9 |  | 0.24 | J | NS |  | NS |  | NS |  | NS
31BR | 2012-05-16 | 35 | 45 | C-C' |  | PDB | 43 | 10 |  | 6.7 |  | 0.27 | J | NS |  | NS |  | NS |  | NS
31BR | 2014-05-15 | 35 | 45 | C-C' |  | RCDM | 43 | 6.9 |  | 5 |  | 0.18 | U | NS |  | NS |  | NS |  | NS
31BR | 2016-06-13 | 35 | 45 | C-C' |  | PDB | 43 | 7.8 |  | 6.2 |  | 0.5 | U | NS |  | NS |  | NS |  | NS
31BR | 2017-07-11 | 35 | 45 | C-C' |  | LF-PER | NA | NS |  | NS |  | NS |  | NS |  | 1800 |  | 120 |  | 27
31S | 1992-07-15 | 10 | 20 | C-C' |  | 3VOL | NA | 430 |  | 170 |  | 42 |  | NS |  | NS |  | NS |  | NS
31S | 1992-08-25 | 10 | 20 | C-C' |  | 3VOL | NA | 370 |  | 140 |  | 22 |  | NS |  | NS |  | NS |  | NS
31S | 1993-11-11 | 10 | 20 | C-C' |  | 3VOL | NA | 1 | U | 1 | U | 1 | U | NS |  | NS |  | NS |  | NS
31S | 1997-06-17 | 10 | 20 | C-C' |  | LF-SUB | NA | 24 |  | 60 |  | 2 |  | NS |  | NS |  | NS |  | NS
31S | 1998-05-26 | 10 | 20 | C-C' |  | LF-SUB | NA | 200 |  | 13 |  | 1 | U | NS |  | NS |  | NS |  | NS
31S | 1998-10-09 | 10 | 20 | C-C' |  | LF-SUB | NA | 70 |  | 27 |  | 2 | J | NS |  | NS |  | NS |  | NS
31S | 1999-05-18 | 10 | 20 | C-C' |  | LF-SUB | NA | 76 |  | 56 |  | 7 |  | NS |  | NS |  | NS |  | NS
31S | 1999-08-16 | 10 | 20 | C-C' |  | LF-SUB | NA | 56 |  | 53 |  | 6 |  | NS |  | NS |  | NS |  | NS
31S | 2000-03-24 | 10 | 20 | C-C' |  | LF-SUB | NA | 23 |  | 21 |  | 2 |  | NS |  | NS |  | NS |  | NS
31S | 2000-09-19 | 10 | 20 | C-C' |  | LF-SUB | NA | 19 |  | 27 |  | 4 |  | NS |  | NS |  | NS |  | NS
31S | 2001-03-22 | 10 | 20 | C-C' |  | LF-SUB | NA | 11 |  | 16 |  | 1.7 |  | NS |  | NS |  | NS |  | NS
31S | 2001-04-27 | 10 | 20 | C-C' |  | LF-SUB | NA | 13 |  | 14 |  | 1.2 |  | NS |  | NS |  | NS |  | NS
31S | 2001-09-19 | 10 | 20 | C-C' |  | LF-SUB | NA | 10 |  | 30 |  | 3.4 |  | NS |  | NS |  | NS |  | NS
31S | 2002-04-04 | 10 | 20 | C-C' |  | LF-SUB | NA | 50.5 |  | 25 |  | 1 | U | NS |  | NS |  | NS |  | NS
31S | 2002-09-09 | 10 | 20 | C-C' |  | LF-SUB | NA | 46.1 |  | 26.1 |  | 1 | U | NS |  | NS |  | NS |  | NS
31S | 2004-06-04 | 10 | 20 | C-C' |  | LF-SUB | NA | 10.8 |  | 11.1 |  | 1 | U | NS |  | NS |  | NS |  | NS
31S | 2005-05-19 | 10 | 20 | C-C' |  | LF-SUB | NA | 15.1 |  | 19.6 |  | 1.1 |  | NS |  | NS |  | NS |  | NS
31S | 2006-06-29 | 10 | 20 | C-C' |  | LF-SUB | NA | 3.1 |  | 8.3 |  | 0.5 | J | NS |  | NS |  | NS |  | NS
31S | 2007-06-28 | 10 | 20 | C-C' |  | PDB | 12 | 1.8 |  | 6 |  | 1 | U | NS |  | NS |  | NS |  | NS
31S | 2007-06-28 | 10 | 20 | C-C' |  | PDB | 17 | 2.2 |  | 8.7 |  | 0.38 | J | NS |  | NS |  | NS |  | NS
31S | 2009-05-21 | 10 | 20 | C-C' |  | PDB | 17 | 8.3 |  | 19.9 |  | 1 | U | NS |  | NS |  | NS |  | NS
31S | 2010-06-08 | 10 | 20 | C-C' |  | RCDM | 17 | 0.89 | J | 3.3 |  | 1 | U | NS |  | NS |  | NS |  | NS
31S | 2012-05-16 | 10 | 20 | C-C' |  | PDB | 17 | 1.1 |  | 2.3 |  | 0.18 | U | NS |  | NS |  | NS |  | NS
31S | 2014-05-15 | 10 | 20 | C-C' |  | RCDM | 17 | 1.1 |  | 1.6 |  | 0.18 | U | NS |  | NS |  | NS |  | NS
31S | 2016-06-13 | 10 | 20 | C-C' |  | PDB | 17 | 8.2 |  | 6.5 |  | 0.5 | U | NS |  | NS |  | NS |  | NS
31S | 2017-07-11 | 10 | 20 | C-C' |  | LF-PER | NA | NS |  | NS |  | NS |  | NS |  | 1500 |  | 120 |  | 31.3
32BR | 1993-11-19 | 40 | 55 | B-B' |  | 3VOL | NA | 1 | U | 1 | U | 1 | U | NS |  | NS |  | NS |  | NS
32BR | 1995-06-09 | 40 | 55 | B-B' |  | 3VOL | NA | 7 | J | 27 |  | 10 | U | NS |  | NS |  | NS |  | NS
32BR | 1995-09-13 | 40 | 55 | B-B' |  | 3VOL | NA | 10 | U | 10 | U | 10 | U | NS |  | NS |  | NS |  | NS
32BR | 1997-06-13 | 40 | 55 | B-B' |  | HYB | NA | 1 | U | 1 | U | 1 | U | NS |  | NS |  | NS |  | NS
32BR | 2009-11-18 | 40 | 55 | B-B' |  | LF-SUB | NA | 5 | U | 5 | U | 5 | U | NS |  | NS |  | NS |  | NS
32BR | 2011-10-26 | 40 | 55 | B-B' |  | LF-SUB | NA | 0.13 | U | 0.15 | U | 0.18 | U | NS |  | NS |  | NS |  | NS
32BR | 2014-05-07 | 40 | 55 | B-B' |  | LF-SUB | NA | 0.17 | J | 0.22 | J | 0.18 | U | NS |  | NS |  | NS |  | NS
32BR | 2017-07-14 | 40 | 55 | B-B' |  | LF-PER | NA | NS |  | NS |  | NS |  | NS |  | 320 |  | 35 |  | 4.4 | J
32S | 1993-11-18 | 5 | 15 | I-I' |  | 3VOL | NA | 4 | J | 1 | J | 1 | U | NS |  | NS |  | NS |  | NS
32S | 1997-06-11 | 5 | 15 | I-I' |  | LF-SUB | NA | 1 | U | 1 | U | 1 | U | NS |  | NS |  | NS |  | NS
32S | 1997-06-11 | 5 | 15 | I-I' | DUP | LF-SUB | NA | 1 | U | 1 | U | 1 | U | NS |  | NS |  | NS |  | NS
32S | 1998-05-19 | 5 | 15 | I-I' |  | LF-SUB | NA | 1 | U | 1 | U | 1 | U | NS |  | NS |  | NS |  | NS
32S | 1998-05-19 | 5 | 15 | I-I' | DUP | LF-SUB | NA | 1 | U | 1 | U | 1 | U | NS |  | NS |  | NS |  | NS
32S | 1998-10-13 | 5 | 15 | I-I' |  | LF-SUB | NA | 1 | U | 1 | U | 1 | U | NS |  | NS |  | NS |  | NS
32S | 1998-10-13 | 5 | 15 | I-I' | DUP | LF-SUB | NA | 1 | U | 1 | U | 1 | U | NS |  | NS |  | NS |  | NS
32S | 1999-02-03 | 5 | 15 | I-I' |  | LF-SUB | NA | 1 | U | 1 | U | 1 | U | NS |  | NS |  | NS |  | NS
32S | 1999-02-03 | 5 | 15 | I-I' | DUP | LF-SUB | NA | 1 | U | 1 | U | 1 | U | NS |  | NS |  | NS |  | NS
32S | 1999-05-12 | 5 | 15 | I-I' |  | LF-SUB | NA | 1 | U | 1 | U | 1 | U | NS |  | NS |  | NS |  | NS
32S | 1999-05-12 | 5 | 15 | I-I' | DUP | LF-SUB | NA | 1 | U | 1 | U | 1 | U | NS |  | NS |  | NS |  | NS
32S | 2000-03-20 | 5 | 15 | I-I' |  | LF-SUB | NA | 1 | U | 1 | U | 1 | U | NS |  | NS |  | NS |  | NS
32S | 2001-03-12 | 5 | 15 | I-I' |  | LF-SUB | NA | 1 | U | 1 | U | 1 | U | NS |  | NS |  | NS |  | NS
32S | 2002-04-04 | 5 | 15 | I-I' |  | LF-SUB | NA | 1 | U | 1 | U | 1 | U | NS |  | NS |  | NS |  | NS
32S | 2003-03-25 | 5 | 15 | I-I' |  | LF-SUB | NA | 1 | U | 1 | U | 1 | U | NS |  | NS |  | NS |  | NS
32S | 2004-05-18 | 5 | 15 | I-I' |  | LF-SUB | NA | 1 | U | 1 | U | 1 | U | NS |  | NS |  | NS |  | NS
32S | 2005-05-24 | 5 | 15 | I-I' |  | PDB | 11 | 1 | U | 1 | U | 1 | U | NS |  | NS |  | NS |  | NS
32S | 2006-06-30 | 5 | 15 | I-I' |  | RCDM | 11 | 1 | U | 1 | U | 1 | U | NS |  | NS |  | NS |  | NS
32S | 2007-06-14 | 5 | 15 | I-I' |  | PDB | 11 | 0.6 | J | 1 | U | 1 | U | NS |  | NS |  | NS |  | NS
32S | 2008-06-12 | 5 | 15 | I-I' |  | RCDM | 11 | 1 | U | 1 | U | 1 | U | NS |  | NS |  | NS |  | NS
32S | 2009-05-21 | 5 | 15 | I-I' |  | PDB | 11 | 1 | U | 1 | U | 1 | U | NS |  | NS |  | NS |  | NS
32S | 2010-06-08 | 5 | 15 | I-I' |  | RCDM | 11 | 1 | U | 1 | U | 1 | U | NS |  | NS |  | NS |  | NS
32S | 2014-05-14 | 5 | 15 | I-I' |  | RCDM | 11 | 0.16 | U | 0.15 | U | 0.1 | U | NS |  | NS |  | NS |  | NS
33BR | 1993-11-18 | 30 | 45 | I-I' |  | 3VOL | NA | 1 | U | 1 | U | 1 | U | NS |  | NS |  | NS |  | NS
33BR | 1995-03-09 | 30 | 45 | I-I' |  | 3VOL | NA | 10 | U | 10 | U | 10 | U | NS |  | NS |  | NS |  | NS
33BR | 1995-03-15 | 30 | 45 | I-I' |  | 3VOL | NA | 17 |  | 10 | U | 10 | U | NS |  | NS |  | NS |  | NS
33BR | 1995-03-17 | 30 | 45 | I-I' |  | 3VOL | NA | 6 | J | 10 | U | 10 | U | NS |  | NS |  | NS |  | NS
33BR | 1995-03-18 | 30 | 45 | I-I' |  | 3VOL | NA | 8 | J | 10 | U | 10 | U | NS |  | NS |  | NS |  | NS
33BR | 1995-03-19 | 30 | 45 | I-I' |  | 3VOL | NA | 7 | J | 10 | U | 10 | U | NS |  | NS |  | NS |  | NS
33BR | 1995-03-23 | 30 | 45 | I-I' |  | 3VOL | NA | 22 |  | 10 | U | 10 | U | NS |  | NS |  | NS |  | NS
33BR | 1995-03-30 | 30 | 45 | I-I' |  | 3VOL | NA | 10 | U | 10 | U | 10 | U | NS |  | NS |  | NS |  | NS
33BR | 1995-04-05 | 30 | 45 | I-I' |  | 3VOL | NA | 24 |  | 10 | U | 10 | U | NS |  | NS |  | NS |  | NS
33BR | 1995-06-07 | 30 | 45 | I-I' |  | 3VOL | NA | 1 | U | 1 | U | 1 | U | NS |  | NS |  | NS |  | NS
33BR | 1995-06-16 | 30 | 45 | I-I' |  | 3VOL | NA | 19 |  | 10 | U | 10 | U | NS |  | NS |  | NS |  | NS
33BR | 1995-09-12 | 30 | 45 | I-I' |  | 3VOL | NA | 1 | U | 1 | U | 1 | U | NS |  | NS |  | NS |  | NS
33BR | 1995-12-04 | 30 | 45 | I-I' |  | 3VOL | NA | 1 | U | 1 | U | 1 | U | NS |  | NS |  | NS |  | NS
33BR | 1997-06-16 | 30 | 45 | I-I' |  | HYB | NA | 1 | U | 1 | U | 1 | U | NS |  | NS |  | NS |  | NS
33BR | 1998-05-19 | 30 | 45 | I-I' |  | HYB | NA | 1 | U | 1 | U | 1 | U | NS |  | NS |  | NS |  | NS
33BR | 1998-10-13 | 30 | 45 | I-I' |  | HYB | NA | 1 | U | 1 | U | 1 | U | NS |  | NS |  | NS |  | NS
33BR | 1999-02-03 | 30 | 45 | I-I' |  | HYB | NA | 1 | U | 1 | U | 1 | U | NS |  | NS |  | NS |  | NS
33BR | 1999-05-13 | 30 | 45 | I-I' |  | HYB | NA | 1 | U | 1 | U | 1 | U | NS |  | NS |  | NS |  | NS
33BR | 1999-08-12 | 30 | 45 | I-I' |  | HYB | NA | 1 | U | 1 | U | 1 | U | NS |  | NS |  | NS |  | NS
33BR | 2000-03-23 | 30 | 45 | I-I' |  | HYB | NA | 1 | U | 1 | U | 1 | U | NS |  | NS |  | NS |  | NS
33BR | 2001-03-12 | 30 | 45 | I-I' |  | HYB | NA | 1 | U | 1 | U | 1 | U | NS |  | NS |  | NS |  | NS
33BR | 2002-04-01 | 30 | 45 | I-I' |  | HYB | NA | 10.2 |  | 3.47 |  | 0.65 |  | NS |  | NS |  | NS |  | NS
33BR | 2002-09-09 | 30 | 45 | I-I' |  | HYB | NA | 99.5 |  | 34.6 |  | 4.47 |  | NS |  | NS |  | NS |  | NS
33BR | 2003-03-27 | 30 | 45 | I-I' |  | HYB | NA | 6 |  | 3 |  | 1 | U | NS |  | NS |  | NS |  | NS
33BR | 2004-05-18 | 30 | 45 | I-I' |  | HYB | NA | 47.7 |  | 26.7 |  | 2.8 |  | NS |  | NS |  | NS |  | NS
33BR | 2005-04-26 | 30 | 45 | I-I' |  | PDB | 32 | 1 | U | 0.7 | J | 0.4 | J | NS |  | NS |  | NS |  | NS
33BR | 2006-06-16 | 30 | 45 | I-I' |  | HYB | NA | 4.5 |  | 4.1 |  | 1.2 |  | NS |  | NS |  | NS |  | NS
33BR | 2006-06-16 | 30 | 45 | I-I' | DUP | HYB | NA | 4.3 |  | 4.6 |  | 0.8 | J | NS |  | NS |  | NS |  | NS
33BR | 2007-05-30 | 30 | 45 | I-I' |  | HYB | NA | 1.2 |  | 1.7 |  | 0.5 | J | NS |  | NS |  | NS |  | NS
33BR | 2008-05-29 | 30 | 45 | I-I' |  | HYB | NA | 12.1 |  | 9.9 |  | 1.1 |  | NS |  | NS |  | NS |  | NS
33BR | 2009-05-19 | 30 | 45 | I-I' |  | HYB | NA | 3.7 |  | 3.5 |  | 0.9 | J | NS |  | NS |  | NS |  | NS
33BR | 2010-05-14 | 30 | 45 | I-I' |  | HYB | NA | 1.1 |  | 3.7 |  | 0.97 | J | NS |  | NS |  | NS |  | NS
33BR | 2012-05-14 | 30 | 45 | I-I' |  | HYB | NA | 0.59 | J | 3.6 |  | 0.57 | J | NS |  | NS |  | NS |  | NS
33BR | 2012-05-14 | 30 | 45 | I-I' | DUP | HYB | NA | 0.56 | J | 3.7 |  | 0.59 | J | NS |  | NS |  | NS |  | NS
33BR | 2014-05-07 | 30 | 45 | I-I' |  | HYB | NA | 0.31 | J | 4.1 |  | 0.34 | J | NS |  | NS |  | NS |  | NS
33BR | 2014-05-07 | 30 | 45 | I-I' | DUP | HYB | NA | 1.1 |  | 3.7 |  | 0.97 | J | NS |  | NS |  | NS |  | NS
33BR | 2016-06-13 | 30 | 45 | I-I' |  | HYB | NA | 0.68 | J | 1.1 |  | 0.52 | J | NS |  | NS |  | NS |  | NS
33S | 1997-06-17 | 6 | 16 | H-H' |  | LF-SUB | NA | 1 | U | 1 | U | 1 | U | NS |  | NS |  | NS |  | NS
33S | 2017-07-19 | 6 | 16 | H-H' |  | LF-SUB | NA | 0.4 | J | 0.4 | U | 0.2 | U | NS |  | NS |  | NS |  | NS
34BR | 1993-11-18 | 35 | 48 | I-I' |  | 3VOL | NA | 1 | U | 1 | U | 1 | U | NS |  | NS |  | NS |  | NS
34BR | 1995-03-09 | 35 | 48 | I-I' |  | 3VOL | NA | 10 | U | 10 | U | 10 | U | NS |  | NS |  | NS |  | NS
34BR | 1995-03-15 | 35 | 48 | I-I' |  | 3VOL | NA | 14 |  | 10 | U | 10 | U | NS |  | NS |  | NS |  | NS
34BR | 1995-03-17 | 35 | 48 | I-I' |  | 3VOL | NA | 11 |  | 10 | U | 10 | U | NS |  | NS |  | NS |  | NS
34BR | 1995-03-18 | 35 | 48 | I-I' |  | 3VOL | NA | 5 | J | 10 | U | 10 | U | NS |  | NS |  | NS |  | NS
34BR | 1995-03-19 | 35 | 48 | I-I' |  | 3VOL | NA | 9 | J | 10 | U | 10 | U | NS |  | NS |  | NS |  | NS
34BR | 1995-03-23 | 35 | 48 | I-I' |  | 3VOL | NA | 28 |  | 10 | U | 10 | U | NS |  | NS |  | NS |  | NS
34BR | 1995-03-30 | 35 | 48 | I-I' |  | 3VOL | NA | 2 | J | 10 | U | 10 | U | NS |  | NS |  | NS |  | NS
34BR | 1995-04-05 | 35 | 48 | I-I' |  | 3VOL | NA | 2 | J | 10 | U | 10 | U | NS |  | NS |  | NS |  | NS
34BR | 1995-06-07 | 35 | 48 | I-I' |  | 3VOL | NA | 1 | U | 1 | U | 1 | U | NS |  | NS |  | NS |  | NS
34BR | 1995-06-16 | 35 | 48 | I-I' |  | 3VOL | NA | 19 |  | 10 | U | 10 | U | NS |  | NS |  | NS |  | NS
34BR | 1995-09-12 | 35 | 48 | I-I' |  | 3VOL | NA | 1 | U | 1 | U | 1 | U | NS |  | NS |  | NS |  | NS
34BR | 1995-12-05 | 35 | 48 | I-I' |  | 3VOL | NA | 1 | U | 1 | U | 1 | U | NS |  | NS |  | NS |  | NS
34BR | 1997-06-16 | 35 | 48 | I-I' |  | HYB | NA | 1 | U | 1 | U | 1 | U | NS |  | NS |  | NS |  | NS
34BR | 1998-05-18 | 35 | 48 | I-I' |  | HYB | NA | 1 | U | 1 | U | 1 | U | NS |  | NS |  | NS |  | NS
34BR | 1999-02-04 | 35 | 48 | I-I' |  | HYB | NA | 1 | U | 1 | U | 1 | U | NS |  | NS |  | NS |  | NS
34BR | 1999-05-17 | 35 | 48 | I-I' |  | HYB | NA | 1 | U | 1 | U | 1 | U | NS |  | NS |  | NS |  | NS
34BR | 1999-08-12 | 35 | 48 | I-I' |  | HYB | NA | 1 | U | 1 | U | 1 | U | NS |  | NS |  | NS |  | NS
34BR | 1999-08-12 | 35 | 48 | I-I' | DUP | HYB | NA | 1 | U | 1 | U | 1 | U | NS |  | NS |  | NS |  | NS
34BR | 2000-03-28 | 35 | 48 | I-I' |  | HYB | NA | 1 | U | 1 | U | 1 | U | NS |  | NS |  | NS |  | NS
34BR | 2001-03-15 | 35 | 48 | I-I' |  | HYB | NA | 1 | U | 1 | U | 1 | U | NS |  | NS |  | NS |  | NS
34BR | 2002-04-02 | 35 | 48 | I-I' |  | HYB | NA | 1 | U | 1 | U | 1 | U | NS |  | NS |  | NS |  | NS
34BR | 2003-03-24 | 35 | 48 | I-I' |  | HYB | NA | 1 | U | 1 | U | 1 | U | NS |  | NS |  | NS |  | NS
34BR | 2004-06-03 | 35 | 48 | I-I' |  | RCDM | 31 | 1 | U | 1 | U | 1 | U | NS |  | NS |  | NS |  | NS
34BR | 2005-05-27 | 35 | 48 | I-I' |  | PDB | 32 | 1 | U | 1 | U | 1 | U | NS |  | NS |  | NS |  | NS
34BR | 2006-06-28 | 35 | 48 | I-I' |  | RCDM | 32 | 1 | U | 1 | U | 1 | U | NS |  | NS |  | NS |  | NS
34BR | 2007-06-11 | 35 | 48 | I-I' |  | PDB | 32 | 1 | U | 1 | U | 1 | U | NS |  | NS |  | NS |  | NS
34BR | 2008-06-12 | 35 | 48 | I-I' |  | RCDM | 32 | 1 | U | 1 | U | 1 | U | NS |  | NS |  | NS |  | NS
34BR | 2009-05-22 | 35 | 48 | I-I' |  | PDB | 32 | 1 | U | 1 | U | 1 | U | NS |  | NS |  | NS |  | NS
34BR | 2010-06-08 | 35 | 48 | I-I' |  | RCDM | 32 | 1 | U | 1 | U | 1 | U | NS |  | NS |  | NS |  | NS
34BR | 2014-05-14 | 35 | 48 | I-I' |  | RCDM | 32 | 0.16 | U | 0.15 | U | 0.1 | U | NS |  | NS |  | NS |  | NS
34S | 1993-11-11 | 8 | 18 | D-D' |  | 3VOL | NA | 1 | U | 1 | U | 1 | U | NS |  | NS |  | NS |  | NS
34S | 1997-06-10 | 8 | 18 | D-D' |  | LF-SUB | NA | 1 | U | 1 | U | 1 | U | NS |  | NS |  | NS |  | NS
34S | 2011-10-25 | 8 | 18 | D-D' |  | LF-SUB | NA | 0.13 | UJ | 0.15 | U | 0.18 | U | NS |  | NS |  | NS |  | NS
34S | 2011-10-28 | 8 | 18 | D-D' | DUP | LF-SUB | NA | 0.16 | J | 0.15 | U | 0.18 | U | NS |  | NS |  | NS |  | NS
34S | 2012-05-09 | 8 | 18 | D-D' |  | LF-SUB | NA | 0.13 | U | 0.15 | U | 0.18 | U | NS |  | NS |  | NS |  | NS
34S | 2014-05-07 | 8 | 18 | D-D' |  | LF-SUB | NA | 0.13 | U | 0.15 | U | 0.18 | U | NS |  | NS |  | NS |  | NS
34S | 2016-06-13 | 8 | 18 | D-D' |  | LF-SUB | NA | 0.48 | U | 0.41 | U | 0.5 | U | NS |  | NS |  | NS |  | NS
34S | 2017-07-11 | 8 | 18 | D-D' |  | LF-SUB | NA | NS |  | NS |  | NS |  | 0.05 | U | NS |  | NS |  | NS
34S | 2017-07-11 | 8 | 18 | D-D' |  | LF-PER | NA | NS |  | NS |  | NS |  | NS |  | 730 |  | 110 |  | 5.3 | U
35BR | 1993-11-19 | 31 | 47 | G-G' |  | 3VOL | NA | 1 | U | 1 | U | 1 | U | NS |  | NS |  | NS |  | NS
35BR | 1997-06-16 | 31 | 47 | G-G' |  | HYB | NA | 1 | U | 1 | U | 1 | U | NS |  | NS |  | NS |  | NS
35BR | 1998-05-19 | 31 | 47 | G-G' |  | HYB | NA | 1 | U | 1 | U | 1 | U | NS |  | NS |  | NS |  | NS
35BR | 1998-10-15 | 31 | 47 | G-G' |  | HYB | NA | 1 | U | 1 | U | 1 | U | NS |  | NS |  | NS |  | NS
35BR | 1999-02-04 | 31 | 47 | G-G' |  | HYB | NA | 1 | U | 1 | U | 1 | U | NS |  | NS |  | NS |  | NS
35BR | 1999-05-18 | 31 | 47 | G-G' |  | HYB | NA | 1 | U | 1 | U | 1 | U | NS |  | NS |  | NS |  | NS
35BR | 1999-08-11 | 31 | 47 | G-G' |  | HYB | NA | 1 | U | 1 | U | 1 | U | NS |  | NS |  | NS |  | NS
35BR | 2000-03-21 | 31 | 47 | G-G' |  | HYB | NA | 1 | U | 1 | U | 1 | U | NS |  | NS |  | NS |  | NS
35BR | 2000-03-21 | 31 | 47 | G-G' | DUP | HYB | NA | 1 | U | 1 | U | 1 | U | NS |  | NS |  | NS |  | NS
35BR | 2001-09-19 | 31 | 47 | G-G' |  | HYB | NA | 1 | U | 1 | U | 1 | U | NS |  | NS |  | NS |  | NS
35BR | 2002-04-02 | 31 | 47 | G-G' |  | HYB | NA | 1 | U | 1 | U | 1 | U | NS |  | NS |  | NS |  | NS
35BR | 2004-05-25 | 31 | 47 | G-G' |  | HYB | NA | 1 | U | 1 | U | 1 | U | NS |  | NS |  | NS |  | NS
35BR | 2005-05-27 | 31 | 47 | G-G' |  | PDB | 40 | 1 | U | 1 | U | 1 | U | NS |  | NS |  | NS |  | NS
35BR | 2006-06-29 | 31 | 47 | G-G' |  | RCDM | 40 | 1 | U | 1 | U | 1 | U | NS |  | NS |  | NS |  | NS
35BR | 2007-06-14 | 31 | 47 | G-G' |  | PDB | 40 | 1 | U | 1 | U | 1 | U | NS |  | NS |  | NS |  | NS
35BR | 2008-06-12 | 31 | 47 | G-G' |  | RCDM | 40 | 1 | U | 1 | U | 1 | U | NS |  | NS |  | NS |  | NS
35BR | 2009-05-21 | 31 | 47 | G-G' |  | PDB | 40 | 1 | U | 1 | U | 1 | U | NS |  | NS |  | NS |  | NS
35BR | 2010-06-08 | 31 | 47 | G-G' |  | RCDM | 40 | 1 | U | 1 | U | 1 | U | NS |  | NS |  | NS |  | NS
35BR | 2014-05-14 | 31 | 47 | G-G' |  | RCDM | 40 | 0.16 | U | 0.15 | U | 0.1 | U | NS |  | NS |  | NS |  | NS
35MW1 | 1997-11-24 | 7 | 25 | F-F' |  | LF-SUB | NA | 8 |  | 5 |  | 1 | U | NS |  | NS |  | NS |  | NS
35MW1 | 1998-05-14 | 7 | 25 | F-F' |  | LF-SUB | NA | 7 |  | 4 |  | 1 | U | NS |  | NS |  | NS |  | NS
35MW1 | 1998-10-12 | 7 | 25 | F-F' |  | LF-SUB | NA | 4 |  | 2 |  | 1 | U | NS |  | NS |  | NS |  | NS
35MW1 | 1999-02-03 | 7 | 25 | F-F' |  | LF-SUB | NA | 3 |  | 1 |  | 1 | U | NS |  | NS |  | NS |  | NS
35MW1 | 1999-05-17 | 7 | 25 | F-F' |  | LF-SUB | NA | 4 |  | 2 |  | 1 | U | NS |  | NS |  | NS |  | NS
35MW1 | 1999-08-11 | 7 | 25 | F-F' |  | LF-SUB | NA | 4 |  | 2 |  | 1 | U | NS |  | NS |  | NS |  | NS
35MW1 | 2000-03-23 | 7 | 25 | F-F' |  | LF-SUB | NA | 2 |  | 1 |  | 1 | U | NS |  | NS |  | NS |  | NS
35MW1 | 2001-03-13 | 7 | 25 | F-F' |  | LF-SUB | NA | 2 |  | 1 | U | 1 | U | NS |  | NS |  | NS |  | NS
35MW1 | 2002-04-02 | 7 | 25 | F-F' |  | LF-SUB | NA | 0.65 |  | 1 | U | 1 | U | NS |  | NS |  | NS |  | NS
35MW1 | 2003-03-25 | 7 | 25 | F-F' |  | LF-SUB | NA | 0.4 | J | 1 | U | 1 | U | NS |  | NS |  | NS |  | NS
35MW1 | 2004-06-04 | 7 | 25 | F-F' |  | LF-SUB | NA | 1 | U | 1 | U | 1 | U | NS |  | NS |  | NS |  | NS
35MW1 | 2005-05-18 | 7 | 25 | F-F' |  | LF-SUB | NA | 1 | U | 1 | U | 1 | U | NS |  | NS |  | NS |  | NS
35MW1 | 2006-06-30 | 7 | 25 | F-F' |  | LF-SUB | NA | 1 | U | 1 | U | 1 | U | NS |  | NS |  | NS |  | NS
35MW1 | 2007-06-06 | 7 | 25 | F-F' |  | LF-SUB | NA | 1 | U | 1 | U | 1 | U | NS |  | NS |  | NS |  | NS
35MW1 | 2008-06-04 | 7 | 25 | F-F' |  | LF-SUB | NA | 1 | U | 1 | U | 1 | U | NS |  | NS |  | NS |  | NS
35MW1 | 2009-05-20 | 7 | 25 | F-F' |  | LF-SUB | NA | 1 | U | 1 | U | 1 | U | NS |  | NS |  | NS |  | NS
35MW1 | 2010-05-12 | 7 | 25 | F-F' |  | LF-SUB | NA | 1 | U | 1 | U | 1 | U | NS |  | NS |  | NS |  | NS
35MW1 | 2012-05-10 | 7 | 25 | F-F' |  | LF-SUB | NA | 0.33 | J | 0.15 | U | 0.18 | U | NS |  | NS |  | NS |  | NS
35MW1 | 2014-05-07 | 7 | 25 | F-F' |  | LF-SUB | NA | 0.14 | J | 0.15 | U | 0.18 | U | NS |  | NS |  | NS |  | NS
35MW1 | 2016-06-09 | 7 | 25 | F-F' |  | LF-SUB | NA | 0.48 | U | 0.41 | U | 0.5 | U | NS |  | NS |  | NS |  | NS
35MW2 | 1997-11-24 | 6.5 | 22.5 | F-F' |  | LF-SUB | NA | 2 |  | 2 |  | 1 | U | NS |  | NS |  | NS |  | NS
35MW2 | 1998-05-18 | 6.5 | 22.5 | F-F' |  | LF-SUB | NA | 2 |  | 1 |  | 1 | U | NS |  | NS |  | NS |  | NS
35MW2 | 1998-10-12 | 6.5 | 22.5 | F-F' |  | LF-SUB | NA | 1 | U | 1 | U | 1 | U | NS |  | NS |  | NS |  | NS
35MW2 | 1999-02-02 | 6.5 | 22.5 | F-F' |  | LF-SUB | NA | 1 |  | 1 | U | 1 | U | NS |  | NS |  | NS |  | NS
35MW2 | 1999-05-13 | 6.5 | 22.5 | F-F' |  | LF-SUB | NA | 1 |  | 1 | U | 1 | U | NS |  | NS |  | NS |  | NS
35MW2 | 1999-08-11 | 6.5 | 22.5 | F-F' |  | LF-SUB | NA | 1 |  | 1 | U | 1 | U | NS |  | NS |  | NS |  | NS
35MW2 | 2000-03-21 | 6.5 | 22.5 | F-F' |  | LF-SUB | NA | 1 | U | 1 | U | 1 | U | NS |  | NS |  | NS |  | NS
35MW2 | 2001-03-13 | 6.5 | 22.5 | F-F' |  | LF-SUB | NA | 1 | U | 1 | U | 1 | U | NS |  | NS |  | NS |  | NS
35MW2 | 2002-04-02 | 6.5 | 22.5 | F-F' |  | LF-SUB | NA | 1.08 |  | 1 | U | 1 | U | NS |  | NS |  | NS |  | NS
35MW2 | 2003-03-25 | 6.5 | 22.5 | F-F' |  | LF-SUB | NA | 4 |  | 0.9 | J | 1 | U | NS |  | NS |  | NS |  | NS
35MW2 | 2004-05-18 | 6.5 | 22.5 | F-F' |  | LF-SUB | NA | 2.9 |  | 0.67 | J | 1 | U | NS |  | NS |  | NS |  | NS
35MW2 | 2005-05-24 | 6.5 | 22.5 | F-F' |  | PDB | 15 | 1.9 |  | 0.4 | J | 1 | U | NS |  | NS |  | NS |  | NS
35MW2 | 2006-06-23 | 6.5 | 22.5 | F-F' |  | RCDM | 15 | 1 | U | 1 | U | 1 | U | NS |  | NS |  | NS |  | NS
35MW2 | 2007-06-11 | 6.5 | 22.5 | F-F' |  | PDB | 15 | 1.5 |  | 0.3 | J | 1 | U | NS |  | NS |  | NS |  | NS
35MW2 | 2008-06-11 | 6.5 | 22.5 | F-F' |  | RCDM | 15 | 1.1 |  | 0.21 | J | 1 | U | NS |  | NS |  | NS |  | NS
35MW2 | 2009-05-21 | 6.5 | 22.5 | F-F' |  | PDB | 15 | 1.4 |  | 0.29 | J | 1 | U | NS |  | NS |  | NS |  | NS
35MW2 | 2010-06-08 | 6.5 | 22.5 | F-F' |  | RCDM | 15 | 1 |  | 1 | U | 1 | U | NS |  | NS |  | NS |  | NS
35MW2 | 2012-05-11 | 6.5 | 22.5 | F-F' |  | PDB | 15 | 0.82 | J | 0.15 | U | 0.18 | U | NS |  | NS |  | NS |  | NS
35MW2 | 2014-05-07 | 6.5 | 22.5 | F-F' |  | RCDM | 15 | 1.4 |  | 0.28 | J | 0.18 | U | NS |  | NS |  | NS |  | NS
35MW2 | 2016-06-09 | 6.5 | 22.5 | F-F' |  | PDB | 15 | 1.1 | U | 0.41 | U | 0.5 | U | NS |  | NS |  | NS |  | NS
35S | 1993-11-19 | 5 | 15 | B-B' |  | 3VOL | NA | 1 | U | 1 | U | 1 | U | NS |  | NS |  | NS |  | NS
35S | 1997-06-11 | 5 | 15 | B-B' |  | LF-SUB | NA | 1 | U | 1 | U | 1 | U | NS |  | NS |  | NS |  | NS
35S | 2009-11-18 | 5 | 15 | B-B' |  | LF-SUB | NA | 1 | U | 1 | U | 1 | U | NS |  | NS |  | NS |  | NS
35S | 2009-11-18 | 5 | 15 | B-B' | DUP | LF-SUB | NA | 1 | U | 1 | U | 1 | U | NS |  | NS |  | NS |  | NS
35S | 2011-10-26 | 5 | 15 | B-B' |  | LF-SUB | NA | 0.13 | U | 0.15 | U | 0.18 | U | NS |  | NS |  | NS |  | NS
35S | 2011-10-26 | 5 | 15 | B-B' | DUP | LF-SUB | NA | 0.13 | U | 0.15 | U | 0.18 | U | NS |  | NS |  | NS |  | NS
35S | 2014-05-07 | 5 | 15 | B-B' |  | LF-SUB | NA | 0.13 | U | 0.15 | U | 0.18 | U | NS |  | NS |  | NS |  | NS
35S | 2017-07-14 | 5 | 15 | B-B' |  | LF-PER | NA | NS |  | NS |  | NS |  | NS |  | 160 |  | 21.6 |  | 5.2 | U
36BR | 1993-11-18 | 102 | 125 | H-H' |  | 3VOL | NA | 750000 | J | 8100 |  | 48 |  | NS |  | NS |  | NS |  | NS
36BR | 1994-06-09 | 102 | 125 | H-H' |  | 3VOL | NA | 300000 |  | 200 | J | 500 | U | NS |  | NS |  | NS |  | NS
36BR | 1997-06-17 | 102 | 125 | H-H' |  | HYB | NA | 83000 |  | 6100 |  | 5000 | U | NS |  | NS |  | NS |  | NS
36BR | 1998-05-28 | 102 | 125 | H-H' |  | EXT | NA | 140000 |  | 9000 |  | 500 | U | NS |  | NS |  | NS |  | NS
36BR | 1998-10-14 | 102 | 125 | H-H' |  | EXT | NA | 10000 |  | 1000 | U | 1000 | U | NS |  | NS |  | NS |  | NS
36BR | 1999-02-09 | 102 | 125 | H-H' |  | EXT | NA | 160000 |  | 6400 | J | 1000 | U | NS |  | NS |  | NS |  | NS
36BR | 1999-05-12 | 102 | 125 | H-H' |  | EXT | NA | 2400 |  | 11000 |  | 2300 |  | NS |  | NS |  | NS |  | NS
36BR | 1999-08-17 | 102 | 125 | H-H' |  | EXT | NA | 130000 |  | 6300 |  | 100 | U | NS |  | NS |  | NS |  | NS
36BR | 2000-03-30 | 102 | 125 | H-H' |  | HYB | NA | 150000 |  | 5400 |  | 100 | U | NS |  | NS |  | NS |  | NS
36BR | 2000-09-21 | 102 | 125 | H-H' |  | HYB | NA | 130000 |  | 6100 |  | 200 | U | NS |  | NS |  | NS |  | NS
36BR | 2001-03-21 | 102 | 125 | H-H' |  | HYB | NA | 170000 |  | 7200 |  | 100 | U | NS |  | NS |  | NS |  | NS
36BR | 2001-09-18 | 102 | 125 | H-H' |  | HYB | NA | 90000 |  | 5900 |  | 19 |  | NS |  | NS |  | NS |  | NS
36BR | 2002-04-10 | 102 | 125 | H-H' |  | HYB | NA | 100000 |  | 5300 |  | 60 | U | NS |  | NS |  | NS |  | NS
36BR | 2002-09-12 | 102 | 125 | H-H' |  | HYB | NA | 110000 |  | 5400 |  | 30 | U | NS |  | NS |  | NS |  | NS
36BR | 2002-09-12 | 102 | 125 | H-H' | DUP | HYB | NA | 120000 |  | 5300 |  | 30 | U | NS |  | NS |  | NS |  | NS
36BR | 2003-03-31 | 102 | 125 | H-H' |  | HYB | NA | 100000 |  | 4700 |  | 500 | U | NS |  | NS |  | NS |  | NS
36BR | 2004-05-27 | 102 | 125 | H-H' |  | HYB | NA | 110000 |  | 5400 |  | 1000 | U | NS |  | NS |  | NS |  | NS
36BR | 2005-05-24 | 102 | 125 | H-H' |  | PDB | 112 | 140000 |  | 6800 |  | 100 | U | NS |  | NS |  | NS |  | NS
36BR | 2006-06-13 | 102 | 125 | H-H' |  | RCDM | 112 | 100000 |  | 7100 |  | 38 | J | NS |  | NS |  | NS |  | NS
36BR | 2007-06-06 | 102 | 125 | H-H' |  | PDB | 112 | 110000 |  | 7700 |  | 31 | J | NS |  | NS |  | NS |  | NS
36BR-A | 2008-03-25 | 102 | 114 | H-H' |  | LF-PER | NA | 69000 |  | 3600 |  | 200 | U | NS |  | NS |  | NS |  | NS
36BR | 2008-05-17 | 102 | 114 | H-H' |  | LF-PER | NA | 13000 |  | 4700 |  | 200 | U | NS |  | NS |  | NS |  | NS
36BR | 2008-07-02 | 102 | 114 | H-H' |  | LF-PER | NA | 19000 |  | 3400 |  | 100 | U | NS |  | NS |  | NS |  | NS
36BR | 2008-08-21 | 102 | 114 | H-H' |  | LF-PER | NA | 31000 |  | 4700 |  | 130 | U | NS |  | NS |  | NS |  | NS
36BR | 2008-10-15 | 102 | 114 | H-H' |  | LF-PER | NA | 84000 |  | 3600 |  | 200 | U | NS |  | NS |  | NS |  | NS
36BR | 2008-10-17 | 102 | 114 | H-H' |  | LF-PER | NA | 54000 |  | 3600 |  | 100 | U | NS |  | NS |  | NS |  | NS
36BR | 2008-10-18 | 102 | 114 | H-H' |  | LF-PER | NA | 54000 |  | 4000 |  | 50 | U | NS |  | NS |  | NS |  | NS
36BR | 2008-10-21 | 102 | 114 | H-H' |  | LF-PER | NA | 38000 |  | 15000 |  | 50 | U | NS |  | NS |  | NS |  | NS
36BR | 2008-10-24 | 102 | 114 | H-H' |  | LF-PER | NA | 2300 |  | 49000 |  | 50 | U | NS |  | NS |  | NS |  | NS
36BR | 2008-10-28 | 102 | 114 | H-H' |  | LF-PER | NA | 350 | J | 66000 |  | 200 | U | NS |  | NS |  | NS |  | NS
36BR | 2008-11-18 | 102 | 114 | H-H' |  | LF-PER | NA | 750 | J | 100000 |  | 200 | U | NS |  | NS |  | NS |  | NS
36BR | 2008-12-16 | 102 | 114 | H-H' |  | LF-PER | NA | 200 | U | 150000 |  | 200 | U | NS |  | NS |  | NS |  | NS
36BR | 2009-02-13 | 102 | 114 | H-H' |  | LF-PER | NA | 240 | J | 140000 |  | 12000 |  | NS |  | NS |  | NS |  | NS
36BR | 2009-05-13 | 102 | 114 | H-H' |  | LF-PER | NA | 200 | U | 110000 |  | 42000 |  | NS |  | NS |  | NS |  | NS
36BR | 2009-05-19 | 102 | 114 | H-H' |  | LF-PER | NA | 34.7 |  | 95000 |  | 28000 |  | NS |  | NS |  | NS |  | NS
36BR | 2009-08-13 | 102 | 114 | H-H' |  | LF-PER | NA | 100 | U | 66000 |  | 46000 |  | NS |  | NS |  | NS |  | NS
36BR | 2009-11-18 | 102 | 114 | H-H' |  | LF-PER | NA | 100 | U | 47000 |  | 62000 |  | NS |  | NS |  | NS |  | NS
36BR | 2010-03-24 | 102 | 114 | H-H' |  | LF-PER | NA | 250 | U | 63000 |  | 58000 |  | NS |  | NS |  | NS |  | NS
36BR | 2010-05-13 | 102 | 114 | H-H' |  | LF-PER | NA | 30.1 |  | 65000 |  | 57000 |  | NS |  | NS |  | NS |  | NS
36BR | 2010-07-22 | 102 | 114 | H-H' |  | LF-PER | NA | 5 | J | 19000 |  | 26000 |  | NS |  | NS |  | NS |  | NS
36BR | 2010-10-07 | 102 | 114 | H-H' |  | LF-PER | NA | 25 | J | 20000 |  | 4400 |  | NS |  | NS |  | NS |  | NS
36BR | 2010-11-18 | 102 | 114 | H-H' |  | LF-PER | NA | 78 |  | 10000 |  | 5900 |  | NS |  | NS |  | NS |  | NS
36BR | 2011-03-16 | 102 | 114 | H-H' |  | LF-PER | NA | 19 | J | 16000 |  | 16000 |  | NS |  | NS |  | NS |  | NS
36BR | 2011-08-03 | 102 | 114 | H-H' |  | LF-PER | NA | 310 |  | 46000 |  | 21000 |  | NS |  | NS |  | NS |  | NS
36BR | 2011-10-23 | 102 | 114 | H-H' |  | LF-PER | NA | 2.2 |  | 1300 |  | 1800 |  | NS |  | NS |  | NS |  | NS
36BR | 2012-08-21 | 102 | 114 | H-H' |  | LF-PER | NA | 7 | J | 21000 |  | 17000 |  | NS |  | NS |  | NS |  | NS
36BR | 2013-07-08 | 102 | 114 | H-H' |  | LF-PER | NA | 230 | J | 34000 | J | 12000 |  | NS |  | NS |  | NS |  | NS
36BR | 2013-07-08 | 102 | 114 | H-H' | DUP | LF-PER | NA | 33 | J | 34000 | J | 13000 |  | NS |  | NS |  | NS |  | NS
36BR | 2013-07-30 | 102 | 114 | H-H' |  | LF-PER | NA | 340 |  | 59000 |  | 12000 |  | NS |  | NS |  | NS |  | NS
36BR | 2014-05-08 | 102 | 114 | H-H' |  | LF-PER | NA | 180 | J | 25000 |  | 15000 |  | NS |  | NS |  | NS |  | NS
36BR | 2014-07-28 | 102 | 114 | H-H' |  | LF-PER | NA | 24.9 |  | 41000 |  | 18000 |  | NS |  | NS |  | NS |  | NS
36BR | 2015-06-23 | 102 | 114 | H-H' |  | LF-PER | NA | 38 |  | 56000 |  | 15000 |  | NS |  | NS |  | NS |  | NS
36BR | 2016-06-16 | 102 | 114 | H-H' |  | LF-PER | NA | 48 | U | 11000 |  | 13000 |  | NS |  | NS |  | NS |  | NS
36BR | 2017-07-06 | 102 | 114 | H-H' |  | LF-PER | NA | 4.7 |  | 14000 |  | 4500 |  | NS |  | NS |  | NS |  | NS
37BR | 1993-11-19 | 60 | 75 | C-C' |  | 3VOL | NA | 5 | U | 1 | U | 1 | U | NS |  | NS |  | NS |  | NS
37BR | 1997-06-18 | 60 | 75 | C-C' |  | HYB | NA | 3 |  | 1 | U | 1 | U | NS |  | NS |  | NS |  | NS
37BR | 1998-05-20 | 60 | 75 | C-C' |  | HYB | NA | 2 |  | 1 | U | 1 | U | NS |  | NS |  | NS |  | NS
37BR | 1998-10-06 | 60 | 75 | C-C' |  | HYB | NA | 2 |  | 1 | U | 1 | U | NS |  | NS |  | NS |  | NS
37BR | 1999-02-03 | 60 | 75 | C-C' |  | HYB | NA | 2 |  | 1 | U | 1 | U | NS |  | NS |  | NS |  | NS
37BR | 1999-05-13 | 60 | 75 | C-C' |  | HYB | NA | 1 |  | 1 | U | 1 | U | NS |  | NS |  | NS |  | NS
37BR | 1999-08-11 | 60 | 75 | C-C' |  | HYB | NA | 2 |  | 1 | U | 1 | U | NS |  | NS |  | NS |  | NS
37BR | 2000-03-23 | 60 | 75 | C-C' |  | HYB | NA | 2 |  | 1 | U | 1 | U | NS |  | NS |  | NS |  | NS
37BR | 2001-03-14 | 60 | 75 | C-C' |  | HYB | NA | 2 |  | 1 | U | 1 | U | NS |  | NS |  | NS |  | NS
37BR | 2002-04-02 | 60 | 75 | C-C' |  | HYB | NA | 1.88 |  | 0.3 | J | 1 | U | NS |  | NS |  | NS |  | NS
37BR | 2003-03-25 | 60 | 75 | C-C' |  | HYB | NA | 0.3 | J | 0.8 | J | 1 | U | NS |  | NS |  | NS |  | NS
37BR | 2004-05-21 | 60 | 75 | C-C' |  | HYB | NA | 2.6 |  | 1 | U | 1 | U | NS |  | NS |  | NS |  | NS
37BR | 2005-05-24 | 60 | 75 | C-C' |  | PDB | 66 | 1 | U | 1 | J | 1 | U | NS |  | NS |  | NS |  | NS
37BR | 2006-06-23 | 60 | 75 | C-C' |  | RCDM | 66 | 1 | U | 1.2 |  | 1 | U | NS |  | NS |  | NS |  | NS
37BR | 2007-06-11 | 60 | 75 | C-C' |  | PDB | 66 | 1 | U | 1.3 |  | 1 | U | NS |  | NS |  | NS |  | NS
37BR | 2008-06-13 | 60 | 75 | C-C' |  | RCDM | 66 | 1 | U | 1.2 |  | 1 | U | NS |  | NS |  | NS |  | NS
37BR | 2009-05-22 | 60 | 75 | C-C' |  | PDB | 66 | 1 | U | 1.1 |  | 1 | U | NS |  | NS |  | NS |  | NS
37BR | 2010-06-09 | 60 | 75 | C-C' |  | RCDM | 66 | 1 | U | 1 | U | 1 | U | NS |  | NS |  | NS |  | NS
37BR | 2014-05-14 | 60 | 75 | C-C' |  | RCDM | 66 | 0.16 | U | 0.39 | J | 0.1 | U | NS |  | NS |  | NS |  | NS
37BR | 2017-07-14 | 60 | 75 | C-C' |  | LF-SUB | NA | NS |  | NS |  | NS |  | 0.05 | U | NS |  | NS |  | NS
37BR | 2017-07-14 | 60 | 75 | C-C' |  | LF-PER | NA | NS |  | NS |  | NS |  | NS |  | 570 |  | 120 |  | 5.3 | U
37S | 1997-06-19 | 6 | 16 | D-D' |  | LF-SUB | NA | 3 |  | 1 | U | 1 | U | NS |  | NS |  | NS |  | NS
37S | 1998-05-14 | 6 | 16 | D-D' |  | LF-SUB | NA | 1 |  | 1 | U | 1 | U | NS |  | NS |  | NS |  | NS
37S | 1998-10-05 | 6 | 16 | D-D' |  | LF-SUB | NA | 3 |  | 1 | U | 1 | U | NS |  | NS |  | NS |  | NS
37S | 1999-02-04 | 6 | 16 | D-D' |  | LF-SUB | NA | 2 |  | 1 | U | 1 | U | NS |  | NS |  | NS |  | NS
37S | 1999-05-10 | 6 | 16 | D-D' |  | LF-SUB | NA | 2 |  | 1 | U | 1 | U | NS |  | NS |  | NS |  | NS
37S | 1999-08-10 | 6 | 16 | D-D' |  | LF-SUB | NA | 2 |  | 1 | U | 1 | U | NS |  | NS |  | NS |  | NS
37S | 2000-03-22 | 6 | 16 | D-D' |  | LF-SUB | NA | 2 |  | 1 | U | 1 | U | NS |  | NS |  | NS |  | NS
37S | 2001-03-14 | 6 | 16 | D-D' |  | LF-SUB | NA | 3 |  | 1 | U | 1 | U | NS |  | NS |  | NS |  | NS
37S | 2002-04-02 | 6 | 16 | D-D' |  | LF-SUB | NA | 4.77 |  | 1 | U | 1 | U | NS |  | NS |  | NS |  | NS
37S | 2003-03-26 | 6 | 16 | D-D' |  | LF-SUB | NA | 4 |  | 1 | U | 1 | U | NS |  | NS |  | NS |  | NS
37S | 2004-06-04 | 6 | 16 | D-D' |  | LF-SUB | NA | 8.6 |  | 1 | U | 1 | U | NS |  | NS |  | NS |  | NS
37S | 2005-05-19 | 6 | 16 | D-D' |  | LF-SUB | NA | 4.4 |  | 1 | U | 1 | U | NS |  | NS |  | NS |  | NS
37S | 2006-06-28 | 6 | 16 | D-D' |  | LF-SUB | NA | 1.5 |  | 1 | U | 1 | U | NS |  | NS |  | NS |  | NS
37S | 2008-07-09 | 6 | 16 | D-D' |  | RCDM | 13 | 1.2 |  | 1 | U | 1 | U | NS |  | NS |  | NS |  | NS
37S | 2009-05-21 | 6 | 16 | D-D' |  | PDB | 13 | 1.3 |  | 1 | U | 1 | U | NS |  | NS |  | NS |  | NS
37S | 2010-06-09 | 6 | 16 | D-D' |  | RCDM | 13 | 0.76 | J | 1 | U | 1 | U | NS |  | NS |  | NS |  | NS
37S | 2012-05-14 | 6 | 16 | D-D' |  | PDB | 13 | 0.5 | J | 0.15 | U | 0.18 | U | NS |  | NS |  | NS |  | NS
37S | 2014-05-14 | 6 | 16 | D-D' |  | RCDM | 13 | 0.36 | J | 0.15 | U | 0.1 | U | NS |  | NS |  | NS |  | NS
37S | 2016-06-13 | 6 | 16 | D-D' |  | PDB | 13 | 0.48 | U | 0.41 | U | 0.5 | U | NS |  | NS |  | NS |  | NS
37S | 2017-07-11 | 6 | 16 | D-D' |  | LF-PER | NA | NS |  | NS |  | NS |  | NS |  | 2200 |  | 150 |  | 8.3 | J
38BR | 1993-11-18 | 100 | 115 | F-F' |  | 3VOL | NA | 49000 | J | 38000 | J | 270 | J | NS |  | NS |  | NS |  | NS
38BR | 1997-06-25 | 100 | 115 | F-F' |  | HYB | NA | 45000 |  | 1900 |  | 2000 | U | NS |  | NS |  | NS |  | NS
38BR | 1998-06-01 | 100 | 115 | F-F' |  | HYB | NA | 35000 |  | 2700 |  | 120 | J | NS |  | NS |  | NS |  | NS
38BR | 1998-06-01 | 100 | 115 | F-F' | DUP | HYB | NA | 35000 |  | 2500 |  | 110 | J | NS |  | NS |  | NS |  | NS
38BR | 1998-10-13 | 100 | 115 | F-F' |  | HYB | NA | 40000 |  | 6700 |  | 2000 | U | NS |  | NS |  | NS |  | NS
38BR | 1999-02-09 | 100 | 115 | F-F' |  | HYB | NA | 41000 |  | 5200 |  | 2000 | U | NS |  | NS |  | NS |  | NS
38BR | 1999-05-19 | 100 | 115 | F-F' |  | HYB | NA | 29000 |  | 4500 |  | 390 |  | NS |  | NS |  | NS |  | NS
38BR | 1999-08-17 | 100 | 115 | F-F' |  | HYB | NA | 23000 |  | 3900 |  | 300 |  | NS |  | NS |  | NS |  | NS
38BR | 2000-03-29 | 100 | 115 | F-F' |  | HYB | NA | 33000 |  | 5000 |  | 150 | J | NS |  | NS |  | NS |  | NS
38BR | 2000-09-19 | 100 | 115 | F-F' |  | HYB | NA | 40000 |  | 3500 |  | 140 |  | NS |  | NS |  | NS |  | NS
38BR | 2001-03-22 | 100 | 115 | F-F' |  | HYB | NA | 33000 |  | 4400 |  | 330 |  | NS |  | NS |  | NS |  | NS
38BR | 2001-09-18 | 100 | 115 | F-F' |  | HYB | NA | 40000 |  | 8100 |  | 160 |  | NS |  | NS |  | NS |  | NS
38BR | 2002-04-10 | 100 | 115 | F-F' |  | HYB | NA | 35000 |  | 3700 |  | 130 |  | NS |  | NS |  | NS |  | NS
38BR | 2002-09-11 | 100 | 115 | F-F' |  | HYB | NA | 26000 |  | 3000 |  | 110 |  | NS |  | NS |  | NS |  | NS
38BR | 2003-03-31 | 100 | 115 | F-F' |  | HYB | NA | 25000 |  | 4300 |  | 140 |  | NS |  | NS |  | NS |  | NS
38BR | 2004-06-03 | 100 | 115 | F-F' |  | RCDM | 108 | 23000 |  | 3400 |  | 44.9 |  | NS |  | NS |  | NS |  | NS
38BR | 2005-06-02 | 100 | 115 | F-F' |  | PDB | 106 | 16000 |  | 3600 |  | 4300 |  | NS |  | NS |  | NS |  | NS
38BR | 2005-08-08 | 100 | 115 | F-F' |  | LF-SUB | NA | 89.2 |  | 6400 |  | 740 |  | NS |  | NS |  | NS |  | NS
38BR | 2005-08-22 | 100 | 115 | F-F' |  | LF-SUB | NA | 290 |  | 6300 |  | 610 |  | NS |  | NS |  | NS |  | NS
38BR | 2005-10-10 | 100 | 115 | F-F' |  | LF-SUB | NA | 15 | U | 5200 |  | 360 |  | NS |  | NS |  | NS |  | NS
38BR | 2005-12-19 | 100 | 115 | F-F' |  | LF-SUB | NA | 8.1 | J | 2100 |  | 25000 |  | NS |  | NS |  | NS |  | NS
38BR | 2006-03-06 | 100 | 115 | F-F' |  | LF-SUB | NA | 0.69 | J | 17 |  | 9 |  | NS |  | NS |  | NS |  | NS
38BR | 2006-06-06 | 100 | 115 | F-F' |  | LF-SUB | NA | 5 | U | 6.1 |  | 5 | U | NS |  | NS |  | NS |  | NS
38BR | 2006-08-28 | 100 | 115 | F-F' |  | LF-SUB | NA | 0.47 | J | 180 |  | 190 |  | NS |  | NS |  | NS |  | NS
38BR | 2006-11-13 | 100 | 115 | F-F' |  | LF-SUB | NA | 2.7 |  | 90.8 |  | 61.9 |  | NS |  | NS |  | NS |  | NS
38BR | 2007-02-19 | 100 | 115 | F-F' |  | LF-SUB | NA | 1 | U | 1.9 |  | 1.8 |  | NS |  | NS |  | NS |  | NS
38BR | 2007-05-23 | 100 | 115 | F-F' |  | LF-SUB | NA | 1 | U | 1 | U | 1 | U | NS |  | NS |  | NS |  | NS
38BR | 2008-03-08 | 100 | 115 | F-F' |  | LF-SUB | NA | 1 | U | 5.5 |  | 14.6 |  | NS |  | NS |  | NS |  | NS
38BR | 2008-06-09 | 100 | 115 | F-F' |  | LF-SUB | NA | 1 | U | 0.38 | J | 0.25 | J | NS |  | NS |  | NS |  | NS
38BR | 2008-07-30 | 100 | 115 | F-F' |  | LF-SUB | NA | 39.3 |  | 10.3 |  | 1 | U | NS |  | NS |  | NS |  | NS
38BR | 2008-11-20 | 100 | 115 | F-F' |  | LF-SUB | NA | 170 |  | 160 |  | 10.9 |  | NS |  | NS |  | NS |  | NS
38BR | 2009-05-19 | 100 | 115 | F-F' |  | LF-SUB | NA | 1 | U | 1 | U | 1 | U | NS |  | NS |  | NS |  | NS
38BR | 2010-05-13 | 100 | 115 | F-F' |  | LF-SUB | NA | 1 | U | 2.2 |  | 3.4 |  | NS |  | NS |  | NS |  | NS
38BR | 2012-05-14 | 100 | 115 | F-F' |  | LF-SUB | NA | 1.5 | J | 200 |  | 180 |  | NS |  | NS |  | NS |  | NS
38BR | 2014-05-14 | 100 | 115 | F-F' |  | RCDM | 108 | 2.7 |  | 780 |  | 1100 |  | NS |  | NS |  | NS |  | NS
38BR | 2016-06-09 | 100 | 115 | F-F' |  | PDB | 107 | 0.48 | U | 320 |  | 670 |  | NS |  | NS |  | NS |  | NS
39BR | 1996-11-22 | 68 | 88 | E-E' |  | 3VOL | NA | 1 | U | 1 | U | 1 | U | NS |  | NS |  | NS |  | NS
39BR | 1996-12-10 | 68 | 88 | E-E' |  | 3VOL | NA | 1 | U | 1 | U | 1 | U | NS |  | NS |  | NS |  | NS
39BR | 1997-06-10 | 68 | 88 | E-E' |  | HYB | NA | 1 | U | 1 | U | 1 | U | NS |  | NS |  | NS |  | NS
39BR | 1998-05-14 | 68 | 88 | E-E' |  | HYB | NA | 1 | U | 1 | U | 1 | U | NS |  | NS |  | NS |  | NS
39BR | 1998-10-08 | 68 | 88 | E-E' |  | HYB | NA | 1 | U | 1 | U | 1 | U | NS |  | NS |  | NS |  | NS
39BR | 1999-02-03 | 68 | 88 | E-E' |  | HYB | NA | 1 | U | 1 | U | 1 | U | NS |  | NS |  | NS |  | NS
39BR | 1999-05-13 | 68 | 88 | E-E' |  | HYB | NA | 1 | U | 1 | U | 1 | U | NS |  | NS |  | NS |  | NS
39BR | 1999-08-12 | 68 | 88 | E-E' |  | HYB | NA | 1 | U | 1 | U | 1 | U | NS |  | NS |  | NS |  | NS
39BR | 2000-03-22 | 68 | 88 | E-E' |  | HYB | NA | 1 | U | 1 | U | 1 | U | NS |  | NS |  | NS |  | NS
39BR | 2002-04-01 | 68 | 88 | E-E' |  | HYB | NA | 1 | U | 1 | U | 1 | U | NS |  | NS |  | NS |  | NS
39BR | 2004-05-27 | 68 | 88 | E-E' |  | HYB | NA | 1 | U | 1 | U | 1 | U | NS |  | NS |  | NS |  | NS
39BR | 2005-05-20 | 68 | 88 | E-E' |  | HYB | NA | 1 | U | 1 | U | 1 | U | NS |  | NS |  | NS |  | NS
39BR | 2006-06-15 | 68 | 88 | E-E' |  | HYB | NA | 1 | U | 1 | U | 1 | U | NS |  | NS |  | NS |  | NS
39BR | 2007-06-14 | 68 | 88 | E-E' |  | HYB | NA | 1 | U | 1 | U | 1 | U | NS |  | NS |  | NS |  | NS
39BR | 2008-07-09 | 68 | 88 | E-E' |  | RCDM | 80 | 1 | U | 1 | U | 1 | U | NS |  | NS |  | NS |  | NS
39BR | 2009-05-20 | 68 | 88 | E-E' |  | PDB | 80 | 1 | U | 1 | U | 1 | U | NS |  | NS |  | NS |  | NS
39BR | 2010-06-08 | 68 | 88 | E-E' |  | RCDM | 80 | NA |  | 1 | U | 1 | U | NS |  | NS |  | NS |  | NS
39BR | 2012-05-11 | 68 | 88 | E-E' |  | PDB | 80 | 0.13 | U | 0.15 | U | 0.18 | U | NS |  | NS |  | NS |  | NS
39BR | 2014-05-13 | 68 | 88 | E-E' |  | RCDM | 80 | 0.13 | U | 0.15 | U | 0.18 | U | NS |  | NS |  | NS |  | NS
39BR | 2016-06-07 | 68 | 88 | E-E' |  | PDB | 80 | 0.48 | U | 0.41 | U | 0.5 | U | NS |  | NS |  | NS |  | NS
40BR | 1996-12-06 | 95 | 120 | I-I' |  | 3VOL | NA | 210 |  | 1 | U | 1 | U | NS |  | NS |  | NS |  | NS
40BR | 1996-12-12 | 95 | 120 | I-I' |  | 3VOL | NA | 430 |  | 21.6 |  | 1 | U | NS |  | NS |  | NS |  | NS
40BR | 1997-06-20 | 95 | 120 | I-I' |  | HYB | NA | 450 |  | 240 |  | 20 | U | NS |  | NS |  | NS |  | NS
40BR | 1998-05-21 | 95 | 120 | I-I' |  | HYB | NA | 220 |  | 120 |  | 1 | U | NS |  | NS |  | NS |  | NS
40BR | 1998-10-08 | 95 | 120 | I-I' |  | HYB | NA | 120 |  | 110 |  | 20 | U | NS |  | NS |  | NS |  | NS
40BR | 1999-02-08 | 95 | 120 | I-I' |  | HYB | NA | 190 |  | 170 |  | 25 | U | NS |  | NS |  | NS |  | NS
40BR | 1999-05-19 | 95 | 120 | I-I' |  | HYB | NA | 410 |  | 150 |  | 2 | U | NS |  | NS |  | NS |  | NS
40BR | 1999-08-12 | 95 | 120 | I-I' |  | HYB | NA | 88 |  | 190 |  | 2 | U | NS |  | NS |  | NS |  | NS
40BR | 2000-03-29 | 95 | 120 | I-I' |  | HYB | NA | 72 |  | 150 |  | 1 | U | NS |  | NS |  | NS |  | NS
40BR | 2000-09-18 | 95 | 120 | I-I' |  | HYB | NA | 85 |  | 160 |  | 1 | U | NS |  | NS |  | NS |  | NS
40BR | 2001-03-20 | 95 | 120 | I-I' |  | HYB | NA | 37 |  | 93 |  | 1 | U | NS |  | NS |  | NS |  | NS
40BR | 2001-09-18 | 95 | 120 | I-I' |  | HYB | NA | 230 |  | 200 |  | 1 | U | NS |  | NS |  | NS |  | NS
40BR | 2002-04-08 | 95 | 120 | I-I' |  | HYB | NA | 11.9 |  | 77.3 |  | 0.3 | U | NS |  | NS |  | NS |  | NS
40BR | 2002-09-11 | 95 | 120 | I-I' |  | HYB | NA | 17 |  | 66.2 |  | 1 | U | NS |  | NS |  | NS |  | NS
40BR | 2003-03-27 | 95 | 120 | I-I' |  | HYB | NA | 11 |  | 30 |  | 1 | U | NS |  | NS |  | NS |  | NS
40BR | 2004-06-03 | 95 | 120 | I-I' |  | RCDM | 97 | 41.8 |  | 33.3 |  | 1 | U | NS |  | NS |  | NS |  | NS
40BR | 2004-06-03 | 95 | 120 | I-I' | DUP | RCDM | 97 | 48.3 |  | 39.8 |  | 1 | U | NS |  | NS |  | NS |  | NS
40BR | 2005-05-04 | 95 | 120 | I-I' |  | PDB | 97 | 76 |  | 51.3 |  | 1 | U | NS |  | NS |  | NS |  | NS
40BR | 2005-05-04 | 95 | 120 | I-I' | DUP | PDB | 97 | 74.8 |  | 50.3 |  | 1 | U | NS |  | NS |  | NS |  | NS
40BR | 2006-06-30 | 95 | 120 | I-I' |  | RCDM | 97 | 87 |  | 67.4 |  | 1 | U | NS |  | NS |  | NS |  | NS
40BR | 2007-06-11 | 95 | 120 | I-I' |  | PDB | 97 | 79.6 |  | 44.8 |  | 1 | U | NS |  | NS |  | NS |  | NS
40BR | 2008-06-12 | 95 | 120 | I-I' |  | RCDM | 97 | 71.9 |  | 34.4 |  | 1 | U | NS |  | NS |  | NS |  | NS
40BR | 2008-06-12 | 95 | 120 | I-I' | DUP | RCDM | 97 | 65.5 |  | 25.2 |  | 5 | U | NS |  | NS |  | NS |  | NS
40BR | 2009-05-21 | 95 | 120 | I-I' |  | PDB | 97 | 35.5 |  | 12.8 |  | 1 | U | NS |  | NS |  | NS |  | NS
40BR | 2009-05-21 | 95 | 120 | I-I' | DUP | PDB | 97 | 39 |  | 12.6 |  | 1 | U | NS |  | NS |  | NS |  | NS
40BR | 2010-06-09 | 95 | 120 | I-I' |  | RCDM | 97 | 17.9 |  | 53 |  | 1 | U | NS |  | NS |  | NS |  | NS
40BR | 2010-06-09 | 95 | 120 | I-I' | DUP | RCDM | 97 | 17.6 |  | 59.2 |  | 1 | U | NS |  | NS |  | NS |  | NS
40BR | 2011-10-20 | 95 | 120 | I-I' |  | PDB | 97 | 28 |  | 47 |  | 0.18 | U | NS |  | NS |  | NS |  | NS
40BR | 2011-10-20 | 95 | 120 | I-I' | DUP | PDB | 97 | 30 |  | 50 |  | 0.18 | U | NS |  | NS |  | NS |  | NS
40BR | 2012-05-11 | 95 | 120 | I-I' |  | PDB | 97 | 14 |  | 66 |  | 0.18 | U | NS |  | NS |  | NS |  | NS
40BR | 2012-05-11 | 95 | 120 | I-I' | DUP | PDB | 97 | 14 |  | 69 |  | 0.18 | U | NS |  | NS |  | NS |  | NS
40BR | 2013-07-10 | 95 | 120 | I-I' |  | PDB | 97 | 5.3 | J | 50 | J | 0.18 | U | NS |  | NS |  | NS |  | NS
40BR | 2013-07-10 | 95 | 120 | I-I' | DUP | PDB | 97 | 7.3 | J | 70 | J | 0.18 | U | NS |  | NS |  | NS |  | NS
40BR | 2014-05-14 | 95 | 120 | I-I' |  | RCDM | 97 | 5.8 |  | 64 |  | 0.1 | U | NS |  | NS |  | NS |  | NS
40BR | 2014-05-14 | 95 | 120 | I-I' | DUP | RCDM | 97 | 5.7 |  | 72 |  | 0.1 | U | NS |  | NS |  | NS |  | NS
40BR | 2015-06-22 | 95 | 120 | I-I' |  | PDB | 97 | 10 |  | 120 |  | 0.32 | U | NS |  | NS |  | NS |  | NS
40BR | 2015-06-22 | 95 | 120 | I-I' | DUP | PDB | 97 | 9.8 |  | 110 |  | 0.22 | U | NS |  | NS |  | NS |  | NS
40BR | 2016-06-08 | 95 | 120 | I-I' |  | PDB | 97 | 8.5 |  | 120 |  | 0.5 | U | NS |  | NS |  | NS |  | NS
40BR | 2017-07-03 | 95 | 120 | I-I' |  | PDB | 97 | 9 |  | 130 |  | 0.79 | J | NS |  | NS |  | NS |  | NS
40BR | 2017-07-03 | 95 | 120 | I-I' | DUP | PDB | 97 | 8.1 |  | 130 |  | 0.71 | J | NS |  | NS |  | NS |  | NS
40S | 2000-09-18 | 3 | 13 | H-H' |  | LF-SUB | NA | 100 |  | 4600 |  | 1300 |  | NS |  | NS |  | NS |  | NS
40S | 2001-03-13 | 3 | 13 | H-H' |  | LF-SUB | NA | 350 |  | 630 |  | 1 | U | NS |  | NS |  | NS |  | NS
40S | 2001-09-13 | 3 | 13 | H-H' |  | LF-SUB | NA | 170 |  | 980 |  | 88 |  | NS |  | NS |  | NS |  | NS
40S | 2002-04-08 | 3 | 13 | H-H' |  | LF-SUB | NA | 64.5 |  | 570 |  | 11.1 |  | NS |  | NS |  | NS |  | NS
40S | 2002-09-11 | 3 | 13 | H-H' |  | LF-SUB | NA | 130 |  | 2300 |  | 240 |  | NS |  | NS |  | NS |  | NS
40S | 2003-03-31 | 3 | 13 | H-H' |  | LF-SUB | NA | 1100 |  | 1300 |  | 18 |  | NS |  | NS |  | NS |  | NS
40S | 2004-06-16 | 3 | 13 | H-H' |  | HYB | NA | 100 |  | 610 |  | 7.7 |  | NS |  | NS |  | NS |  | NS
40S | 2005-05-16 | 3 | 13 | H-H' |  | HYB | NA | 640 |  | 610 |  | 21.4 |  | NS |  | NS |  | NS |  | NS
40S | 2006-06-21 | 3 | 13 | H-H' |  | HYB | NA | 260 |  | 2300 |  | 290 |  | NS |  | NS |  | NS |  | NS
40S | 2007-05-24 | 3 | 13 | H-H' |  | HYB | NA | 790 |  | 1100 |  | 55.9 |  | NS |  | NS |  | NS |  | NS
40S | 2008-06-06 | 3 | 13 | H-H' |  | HYB | NA | 50 |  | 6300 |  | 420 |  | NS |  | NS |  | NS |  | NS
40S | 2009-05-19 | 3 | 13 | H-H' |  | HYB | NA | 90 |  | 4800 |  | 730 |  | NS |  | NS |  | NS |  | NS
40S | 2009-05-19 | 3 | 13 | H-H' | DUP | HYB | NA | 100 |  | 4800 |  | 700 |  | NS |  | NS |  | NS |  | NS
40S | 2010-05-12 | 3 | 13 | H-H' |  | HYB | NA | 18 |  | 59.2 |  | 1 | U | NS |  | NS |  | NS |  | NS
40S | 2011-03-08 | 3 | 13 | H-H' |  | HYB | NA | 90 |  | 6000 |  | 580 |  | NS |  | NS |  | NS |  | NS
40S | 2011-10-24 | 3 | 13 | H-H' |  | HYB | NA | 61 |  | 3400 |  | 580 |  | NS |  | NS |  | NS |  | NS
40S | 2012-05-10 | 3 | 13 | H-H' |  | HYB | NA | 51 |  | 320 |  | 28 |  | NS |  | NS |  | NS |  | NS
40S | 2013-07-10 | 3 | 13 | H-H' |  | HYB | NA | 50 | J | 520 | J | 86 |  | NS |  | NS |  | NS |  | NS
40S | 2014-05-15 | 3 | 13 | H-H' |  | RCDM | 10 | 36 |  | 590 | J | 84 |  | NS |  | NS |  | NS |  | NS
40S | 2015-06-22 | 3 | 13 | H-H' |  | PDB | 10 | 49 |  | 2200 |  | 120 |  | NS |  | NS |  | NS |  | NS
40S | 2016-06-13 | 3 | 13 | H-H' |  | PDB | 10 | 200 |  | 50 |  | 0.5 | U | NS |  | NS |  | NS |  | NS
40S | 2017-07-05 | 3 | 13 | H-H' |  | PDB | 10 | 31 |  | 510 |  | 82 |  | NS |  | NS |  | NS |  | NS
41BR | 1996-12-10 | 85 | 110 | E-E' |  | 3VOL | NA | 26.03 |  | 26.28 |  | 1 | U | NS |  | NS |  | NS |  | NS
41BR | 1997-06-19 | 85 | 110 | E-E' |  | HYB | NA | 450 |  | 370 |  | 10 |  | NS |  | NS |  | NS |  | NS
41BR | 1998-05-26 | 85 | 110 | E-E' |  | EXT | NA | 300 |  | 220 |  | 12 |  | NS |  | NS |  | NS |  | NS
41BR | 1998-10-09 | 85 | 110 | E-E' |  | EXT | NA | 300 |  | 560 |  | 26 |  | NS |  | NS |  | NS |  | NS
41BR | 1999-02-08 | 85 | 110 | E-E' |  | EXT | NA | 490 |  | 460 |  | 44 |  | NS |  | NS |  | NS |  | NS
41BR | 1999-05-14 | 85 | 110 | E-E' |  | EXT | NA | 490 |  | 460 |  | 37 |  | NS |  | NS |  | NS |  | NS
41BR | 1999-08-13 | 85 | 110 | E-E' |  | EXT | NA | 300 |  | 350 |  | 33 |  | NS |  | NS |  | NS |  | NS
41BR | 1999-12-01 | 85 | 110 | E-E' |  | EXT | NA | 440 |  | 490 |  | 30 |  | NS |  | NS |  | NS |  | NS
41BR | 2000-03-22 | 85 | 110 | E-E' |  | HYB | NA | 680 |  | 580 |  | 42 |  | NS |  | NS |  | NS |  | NS
41BR | 2000-06-26 | 85 | 110 | E-E' |  | HYB | NA | 790 |  | 590 |  | 32 |  | NS |  | NS |  | NS |  | NS
41BR | 2000-09-19 | 85 | 110 | E-E' |  | HYB | NA | 700 |  | 590 |  | 28 |  | NS |  | NS |  | NS |  | NS
41BR | 2000-09-19 | 85 | 110 | E-E' | DUP | HYB | NA | 700 |  | 590 |  | 28 |  | NS |  | NS |  | NS |  | NS
41BR | 2001-03-23 | 85 | 110 | E-E' |  | HYB | NA | 720 |  | 520 |  | 12 |  | NS |  | NS |  | NS |  | NS
41BR | 2002-04-08 | 85 | 110 | E-E' |  | HYB | NA | 570 |  | 310 |  | 4.1 |  | NS |  | NS |  | NS |  | NS
41BR | 2002-09-11 | 85 | 110 | E-E' |  | HYB | NA | 480 |  | 280 |  | 3.63 |  | NS |  | NS |  | NS |  | NS
41BR | 2003-03-28 | 85 | 110 | E-E' |  | HYB | NA | 890 |  | 530 |  | 5 |  | NS |  | NS |  | NS |  | NS
41BR | 2004-06-03 | 85 | 110 | E-E' |  | RCDM | 87 | 570 |  | 400 |  | 4.1 |  | NS |  | NS |  | NS |  | NS
41BR | 2005-05-04 | 85 | 110 | E-E' |  | PDB | 90 | 750 |  | 460 |  | 7.6 |  | NS |  | NS |  | NS |  | NS
41BR | 2005-06-01 | 85 | 110 | E-E' |  | LF-SUB | NA | 670 |  | 390 |  | 5.4 |  | NS |  | NS |  | NS |  | NS
41BR | 2005-08-08 | 85 | 110 | E-E' |  | LF-SUB | NA | 2.4 |  | 13 |  | 1.7 |  | NS |  | NS |  | NS |  | NS
41BR | 2005-08-22 | 85 | 110 | E-E' |  | LF-SUB | NA | 1.9 |  | 15 |  | 2.2 |  | NS |  | NS |  | NS |  | NS
41BR | 2005-10-10 | 85 | 110 | E-E' |  | LF-SUB | NA | 6.6 |  | 18 |  | 2.0 J |  | NS |  | NS |  | NS |  | NS
41BR | 2005-12-19 | 85 | 110 | E-E' |  | LF-SUB | NA | 1.0 U |  | 1.3 |  | 0.98 J |  | NS |  | NS |  | NS |  | NS
41BR | 2006-03-06 | 85 | 110 | E-E' |  | LF-SUB | NA | 1 | U | 0.55 | J | 1 | U | NS |  | NS |  | NS |  | NS
41BR | 2006-06-09 | 85 | 110 | E-E' |  | LF-SUB | NA | 1 | U | 0.37 | J | 0.54 | J | NS |  | NS |  | NS |  | NS
41BR | 2006-08-28 | 85 | 110 | E-E' |  | LF-SUB | NA | 1 | U | 0.28 | J | 0.26 | J | NS |  | NS |  | NS |  | NS
41BR | 2006-11-13 | 85 | 110 | E-E' |  | LF-SUB | NA | 1 | U | 0.55 | J | 0.58 | J | NS |  | NS |  | NS |  | NS
41BR | 2007-02-19 | 85 | 110 | E-E' |  | LF-SUB | NA | 2.7 |  | 0.27 | J | 0.44 | J | NS |  | NS |  | NS |  | NS
41BR | 2007-05-23 | 85 | 110 | E-E' |  | LF-SUB | NA | 1 | U | 0.29 | J | 1 | U | NS |  | NS |  | NS |  | NS
41BR | 2008-03-08 | 85 | 110 | E-E' |  | LF-SUB | NA | 0.7 | J | 0.5 | J | 1 | U | NS |  | NS |  | NS |  | NS
41BR | 2008-06-10 | 85 | 110 | E-E' |  | LF-SUB | NA | 1 | U | 1.3 |  | 1.9 |  | NS |  | NS |  | NS |  | NS
41BR | 2008-07-30 | 85 | 110 | E-E' |  | LF-SUB | NA | 14 |  | 39 |  | 31 |  | NS |  | NS |  | NS |  | NS
41BR | 2008-11-19 | 85 | 110 | E-E' |  | LF-SUB | NA | 1 | U | 18 |  | 25 |  | NS |  | NS |  | NS |  | NS
41BR | 2009-05-18 | 85 | 110 | E-E' |  | LF-SUB | NA | 1 | U | 13 |  | 18 |  | NS |  | NS |  | NS |  | NS
41BR | 2010-05-10 | 85 | 110 | E-E' |  | LF-SUB | NA | 1 | U | 5.9 |  | 14.4 |  | NS |  | NS |  | NS |  | NS
41BR | 2012-05-11 | 85 | 110 | E-E' |  | LF-SUB | NA | 0.77 | J | 17 |  | 23 |  | NS |  | NS |  | NS |  | NS
41BR | 2014-05-13 | 85 | 110 | E-E' |  | LF-SUB | NA | 2 |  | 3.9 |  | 4.3 |  | NS |  | NS |  | NS |  | NS
41BR | 2016-06-09 | 85 | 110 | E-E' |  | PDB | 98 | 0.48 | U | 0.41 | U | 0.5 | U | NS |  | NS |  | NS |  | NS
42BR | 1997-01-14 | 120 | 140 | E-E' |  | HYB | NA | 1 | U | 14.4 |  | 1 | U | NS |  | NS |  | NS |  | NS
42BR | 1997-03-18 | 120 | 140 | E-E' |  | HYB | NA | 1 | U | 1 | U | 1 | U | NS |  | NS |  | NS |  | NS
42BR | 1997-06-12 | 120 | 140 | E-E' |  | HYB | NA | 1 | U | 1 | U | 1 | U | NS |  | NS |  | NS |  | NS
42BR | 1998-05-14 | 120 | 140 | E-E' |  | HYB | NA | 1 | U | 1 | U | 1 | U | NS |  | NS |  | NS |  | NS
42BR | 1998-10-08 | 120 | 140 | E-E' |  | HYB | NA | 1 | U | 1 | U | 1 | U | NS |  | NS |  | NS |  | NS
42BR | 1999-02-03 | 120 | 140 | E-E' |  | HYB | NA | 1 | U | 1 | U | 1 | U | NS |  | NS |  | NS |  | NS
42BR | 1999-05-13 | 120 | 140 | E-E' |  | HYB | NA | 1 | U | 1 | U | 1 | U | NS |  | NS |  | NS |  | NS
42BR | 1999-08-10 | 120 | 140 | E-E' |  | HYB | NA | 1 | U | 1 | U | 1 | U | NS |  | NS |  | NS |  | NS
42BR | 2000-03-22 | 120 | 140 | E-E' |  | HYB | NA | 1 | U | 1 | U | 1 | U | NS |  | NS |  | NS |  | NS
42BR | 2002-04-03 | 120 | 140 | E-E' |  | HYB | NA | 1 | U | 1 | U | 1 | U | NS |  | NS |  | NS |  | NS
42BR | 2002-04-03 | 120 | 140 | E-E' | DUP | HYB | NA | 1 | U | 1 | U | 1 | U | NS |  | NS |  | NS |  | NS
42BR | 2004-05-27 | 120 | 140 | E-E' |  | HYB | NA | 1 | U | 1 | U | 1 | U | NS |  | NS |  | NS |  | NS
42BR | 2005-05-20 | 120 | 140 | E-E' |  | HYB | NA | 1 | U | 1 | U | 1 | U | NS |  | NS |  | NS |  | NS
42BR | 2006-06-09 | 120 | 140 | E-E' |  | HYB | NA | 1 | U | 1 | U | 1 | U | NS |  | NS |  | NS |  | NS
42BR | 2007-06-14 | 120 | 140 | E-E' |  | HYB | NA | 1 | U | 1 | U | 1 | U | NS |  | NS |  | NS |  | NS
42BR | 2008-07-09 | 120 | 140 | E-E' |  | RCDM | 132 | 1 | U | 1 | U | 1 | U | NS |  | NS |  | NS |  | NS
42BR | 2009-05-20 | 120 | 140 | E-E' |  | PDB | 132 | 1 | U | 1 | U | 1 | U | NS |  | NS |  | NS |  | NS
42BR | 2010-06-08 | 120 | 140 | E-E' |  | RCDM | 132 | 1 | U | 1 | U | 1 | U | NS |  | NS |  | NS |  | NS
42BR | 2012-05-11 | 120 | 140 | E-E' |  | PDB | 132 | 0.13 | U | 0.15 | U | 0.18 | U | NS |  | NS |  | NS |  | NS
42BR | 2014-05-15 | 120 | 140 | E-E' |  | RCDM | 132 | 0.13 | U | 0.15 | U | 0.18 | U | NS |  | NS |  | NS |  | NS
42BR | 2016-06-07 | 120 | 140 | E-E' |  | PDB | 132 | 0.48 | U | 0.41 | U | 0.5 | U | NS |  | NS |  | NS |  | NS
42S | 1997-06-24 | 3.6 | 13.6 | B-B' |  | LF-SUB | NA | 1 | U | 1 | U | 1 | U | NS |  | NS |  | NS |  | NS
42S | 2001-04-26 | 3.6 | 13.6 | B-B' |  | LF-SUB | NA | 1 | U | 1 | U | 1 | U | NS |  | NS |  | NS |  | NS
42S | 2011-10-25 | 3.6 | 13.6 | B-B' |  | LF-SUB | NA | 0.13 | U | 0.15 | U | 0.18 | U | NS |  | NS |  | NS |  | NS
42S | 2014-05-07 | 3.6 | 13.6 | B-B' |  | LF-SUB | NA | 0.13 | U | 0.15 | U | 0.18 | U | NS |  | NS |  | NS |  | NS
42S | 2017-07-13 | 3.6 | 13.6 | B-B' |  | LF-PER | NA | NS |  | NS |  | NS |  | NS |  | 950 | J | 49 |  | 23.1
43BR | 1997-02-11 | 385 | 410 | D-D' |  | HYB | NA | 1 | U | 1 | U | 1 | U | NS |  | NS |  | NS |  | NS
43BR | 1997-03-04 | 385 | 410 | D-D' |  | HYB | NA | 1 | U | 3.1 |  | 1 | U | NS |  | NS |  | NS |  | NS
43BR | 1997-03-11 | 385 | 410 | D-D' |  | HYB | NA | 1 | U | 6.4 |  | 1 | U | NS |  | NS |  | NS |  | NS
43BR | 1997-03-13 | 385 | 410 | D-D' |  | HYB | NA | 1 | U | 5.8 |  | 1 | U | NS |  | NS |  | NS |  | NS
43BR | 1997-06-12 | 385 | 410 | D-D' |  | HYB | NA | 1 | U | 1 | U | 1 | U | NS |  | NS |  | NS |  | NS
43BR | 1998-05-21 | 385 | 410 | D-D' |  | BAIL | NA | 1 | U | 1 | U | 1 | U | NS |  | NS |  | NS |  | NS
43BR | 1998-10-12 | 385 | 410 | D-D' |  | BAIL | NA | 1 | U | 1 | U | 1 | U | NS |  | NS |  | NS |  | NS
43BR | 1999-02-04 | 385 | 410 | D-D' |  | BAIL | NA | 1 | U | 1 | U | 1 | U | NS |  | NS |  | NS |  | NS
43BR | 1999-05-14 | 385 | 410 | D-D' |  | BAIL | NA | 1 | U | 1 | U | 1 | U | NS |  | NS |  | NS |  | NS
43BR | 1999-08-12 | 385 | 410 | D-D' |  | BAIL | NA | 1 | U | 1 | U | 1 | U | NS |  | NS |  | NS |  | NS
43BR | 2000-03-24 | 385 | 410 | D-D' |  | BAIL | NA | 1 | U | 1 | U | 1 | U | NS |  | NS |  | NS |  | NS
43BR | 2002-04-01 | 385 | 410 | D-D' |  | BAIL | NA | 1 | U | 1 | U | 1 | U | NS |  | NS |  | NS |  | NS
43BR | 2004-06-03 | 385 | 410 | D-D' |  | BAIL | NA | 1 | U | 1 | U | 1 | U | NS |  | NS |  | NS |  | NS
43BR | 2005-05-20 | 385 | 410 | D-D' |  | BAIL | NA | 1 | U | 1 | U | 1 | U | NS |  | NS |  | NS |  | NS
43BR | 2006-06-30 | 385 | 410 | D-D' |  | RCDM | 390 | 1 | U | 1 | U | 1 | U | NS |  | NS |  | NS |  | NS
43BR | 2007-06-13 | 385 | 410 | D-D' |  | PDB | 390 | 1 | U | 0.3 | J | 1 | U | NS |  | NS |  | NS |  | NS
43BR | 2008-06-13 | 385 | 410 | D-D' |  | RCDM | 390 | 1 | U | 1 | U | 1 | U | NS |  | NS |  | NS |  | NS
43BR | 2009-05-29 | 385 | 410 | D-D' |  | PDB | 390 | 1 | U | 1 | U | 1 | U | NS |  | NS |  | NS |  | NS
43BR | 2010-06-09 | 385 | 410 | D-D' |  | RCDM | 390 | 1 | U | 1 | U | 1 | U | NS |  | NS |  | NS |  | NS
43BR | 2014-05-15 | 385 | 410 | D-D' |  | RCDM | 390 | 0.13 | U | 0.15 | U | 0.18 | U | NS |  | NS |  | NS |  | NS
44BR | 1997-01-26 | 305 | 330 | D-D' |  | HYB | NA | 5.4 |  | 1 | U | 1 | U | NS |  | NS |  | NS |  | NS
44BR | 1997-06-12 | 305 | 330 | D-D' |  | HYB | NA | 1 | U | 1 | U | 1 | U | NS |  | NS |  | NS |  | NS
44BR | 1998-05-21 | 305 | 330 | D-D' |  | BAIL | NA | 1 | U | 1 | U | 1 | U | NS |  | NS |  | NS |  | NS
44BR | 1998-10-12 | 305 | 330 | D-D' |  | BAIL | NA | 1 | U | 1 | U | 1 | U | NS |  | NS |  | NS |  | NS
44BR | 1999-02-05 | 305 | 330 | D-D' |  | BAIL | NA | 1 | U | 1 | U | 1 | U | NS |  | NS |  | NS |  | NS
44BR | 1999-05-14 | 305 | 330 | D-D' |  | BAIL | NA | 1 | U | 1 | U | 1 | U | NS |  | NS |  | NS |  | NS
44BR | 1999-08-12 | 305 | 330 | D-D' |  | BAIL | NA | 1 | U | 1 | U | 1 | U | NS |  | NS |  | NS |  | NS
44BR | 2000-03-24 | 305 | 330 | D-D' |  | BAIL | NA | 1 | U | 1 | U | 1 | U | NS |  | NS |  | NS |  | NS
44BR | 2002-04-01 | 305 | 330 | D-D' |  | BAIL | NA | 1 | U | 1 | U | 1 | U | NS |  | NS |  | NS |  | NS
44BR | 2004-06-03 | 305 | 330 | D-D' |  | BAIL | NA | 1 | U | 1 | U | 1 | U | NS |  | NS |  | NS |  | NS
44BR | 2005-05-20 | 305 | 330 | D-D' |  | BAIL | NA | 1 | U | 1 | U | 1 | U | NS |  | NS |  | NS |  | NS
44BR | 2006-06-23 | 305 | 330 | D-D' |  | RCDM | 310 | 1 | U | 1 | U | 1 | U | NS |  | NS |  | NS |  | NS
44BR | 2007-06-13 | 305 | 330 | D-D' |  | PDB | 310 | 1 | U | 1 | U | 1 | U | NS |  | NS |  | NS |  | NS
44BR | 2008-06-13 | 305 | 330 | D-D' |  | RCDM | 310 | 1 | U | 1 | U | 1 | U | NS |  | NS |  | NS |  | NS
44BR | 2009-05-21 | 305 | 330 | D-D' |  | PDB | 310 | 1 | U | 0.83 | J | 0.21 | J | NS |  | NS |  | NS |  | NS
44BR | 2010-06-09 | 305 | 330 | D-D' |  | RCDM | 310 | 1 | U | 1 | U | 1 | U | NS |  | NS |  | NS |  | NS
44BR | 2014-05-15 | 305 | 330 | D-D' |  | RCDM | 310 | 0.63 | J | 0.15 | U | 0.18 | U | NS |  | NS |  | NS |  | NS
45BR | 1997-03-18 | 185 | 210 | H-H' |  | HYB | NA | 5.82 |  | 5.47 |  | 1 | U | NS |  | NS |  | NS |  | NS
45BR | 1997-03-18 | 185 | 210 | H-H' | DUP | HYB | NA | 1 | U | 2.71 |  | 1 | U | NS |  | NS |  | NS |  | NS
45BR | 1997-03-25 | 185 | 210 | H-H' |  | HYB | NA | 81.42 |  | 110 |  | 1 | U | NS |  | NS |  | NS |  | NS
45BR | 1997-03-25 | 185 | 210 | H-H' | DUP | HYB | NA | 220 |  | 34.1 |  | 1 | U | NS |  | NS |  | NS |  | NS
45BR | 1997-06-18 | 185 | 210 | H-H' |  | HYB | NA | 740 |  | 60 |  | 1 | U | NS |  | NS |  | NS |  | NS
45BR | 1997-06-18 | 185 | 210 | H-H' | DUP | HYB | NA | 910 |  | 92 |  | 1 |  | NS |  | NS |  | NS |  | NS
45BR | 1998-05-28 | 185 | 210 | H-H' |  | EXT | NA | 3700 |  | 440 |  | 1 | U | NS |  | NS |  | NS |  | NS
45BR | 1998-10-14 | 185 | 210 | H-H' |  | EXT | NA | 4500 |  | 2300 |  | 200 | U | NS |  | NS |  | NS |  | NS
45BR | 1998-10-14 | 185 | 210 | H-H' | DUP | EXT | NA | 2500 |  | 330 |  | 2 |  | NS |  | NS |  | NS |  | NS
45BR | 1999-02-10 | 185 | 210 | H-H' |  | EXT | NA | 3100 |  | 380 | J | 100 | U | NS |  | NS |  | NS |  | NS
45BR | 1999-02-10 | 185 | 210 | H-H' | DUP | EXT | NA | 3300 |  | 290 |  | 50 | U | NS |  | NS |  | NS |  | NS
45BR | 1999-05-14 | 185 | 210 | H-H' |  | EXT | NA | 3200 |  | 410 |  | 50 | U | NS |  | NS |  | NS |  | NS
45BR | 1999-05-14 | 185 | 210 | H-H' | DUP | EXT | NA | 3400 |  | 380 |  | 2 |  | NS |  | NS |  | NS |  | NS
45BR | 1999-08-13 | 185 | 210 | H-H' |  | EXT | NA | 3700 |  | 620 |  | 50 | U | NS |  | NS |  | NS |  | NS
45BR | 1999-08-13 | 185 | 210 | H-H' | DUP | EXT | NA | 3800 |  | 700 |  | 25 | U | NS |  | NS |  | NS |  | NS
45BR | 1999-12-01 | 185 | 210 | H-H' |  | EXT | NA | 4200 |  | 510 |  | 7 |  | NS |  | NS |  | NS |  | NS
45BR | 2000-03-24 | 185 | 210 | H-H' |  | EXT | NA | 4500 |  | 510 |  | 50 | U | NS |  | NS |  | NS |  | NS
45BR | 2000-03-24 | 185 | 210 | H-H' | DUP | EXT | NA | 4300 |  | 500 |  | 20 | U | NS |  | NS |  | NS |  | NS
45BR | 2000-06-26 | 185 | 210 | H-H' |  | EXT | NA | 3500 |  | 430 |  | 1 | U | NS |  | NS |  | NS |  | NS
45BR | 2000-09-20 | 185 | 210 | H-H' |  | EXT | NA | 3800 |  | 490 |  | 5 | U | NS |  | NS |  | NS |  | NS
45BR | 2000-12-11 | 185 | 210 | H-H' |  | EXT | NA | 3500 |  | 460 |  | 1 | U | NS |  | NS |  | NS |  | NS
45BR | 2001-03-16 | 185 | 210 | H-H' |  | EXT | NA | 4100 |  | 520 |  | 5 |  | NS |  | NS |  | NS |  | NS
45BR | 2001-06-12 | 185 | 210 | H-H' |  | EXT | NA | 3800 |  | 590 |  | 3.2 |  | NS |  | NS |  | NS |  | NS
45BR | 2001-09-14 | 185 | 210 | H-H' |  | EXT | NA | 31000 |  | 10000 |  | 7.3 |  | NS |  | NS |  | NS |  | NS
45BR | 2001-12-27 | 185 | 210 | H-H' |  | EXT | NA | 4000 |  | 390 |  | 4 | U | NS |  | NS |  | NS |  | NS
45BR | 2002-04-05 | 185 | 210 | H-H' |  | EXT | NA | 4100 |  | 340 |  | 2 | U | NS |  | NS |  | NS |  | NS
45BR | 2002-04-05 | 185 | 210 | H-H' | DUP | EXT | NA | 3400 |  | 340 |  | 2.16 |  | NS |  | NS |  | NS |  | NS
45BR | 2002-06-17 | 185 | 210 | H-H' |  | EXT | NA | 4200 |  | 470 |  | 3.23 |  | NS |  | NS |  | NS |  | NS
45BR | 2002-09-13 | 185 | 210 | H-H' |  | EXT | NA | 4500 |  | 430 |  | 2 | U | NS |  | NS |  | NS |  | NS
45BR | 2003-01-16 | 185 | 210 | H-H' |  | EXT | NA | 2800 |  | 390 |  | 2.13 |  | NS |  | NS |  | NS |  | NS
45BR | 2003-06-05 | 185 | 210 | H-H' |  | EXT | NA | 3700 |  | 520 |  | 1 | U | NS |  | NS |  | NS |  | NS
45BR | 2004-03-22 | 185 | 210 | H-H' |  | EXT | NA | 4200 |  | 550 |  | 2.6 |  | NS |  | NS |  | NS |  | NS
45BR | 2004-05-17 | 185 | 210 | H-H' |  | EXT | NA | 3800 |  | 430 |  | 2.1 |  | NS |  | NS |  | NS |  | NS
45BR | 2004-08-18 | 185 | 210 | H-H' |  | EXT | NA | 3900 |  | 420 |  | 50 | U | NS |  | NS |  | NS |  | NS
45BR | 2004-11-18 | 185 | 210 | H-H' |  | EXT | NA | 4400 |  | 460 |  | 50 | U | NS |  | NS |  | NS |  | NS
45BR | 2005-02-22 | 185 | 210 | H-H' |  | EXT | NA | 4100 |  | 430 |  | 50 | U | NS |  | NS |  | NS |  | NS
45BR | 2005-05-17 | 185 | 210 | H-H' |  | EXT | NA | 4300 |  | 360 |  | 3.1 |  | NS |  | NS |  | NS |  | NS
45BR | 2005-09-07 | 185 | 210 | H-H' |  | EXT | NA | 4200 |  | 490 |  | 4.3 | J | NS |  | NS |  | NS |  | NS
45BR | 2005-11-29 | 185 | 210 | H-H' |  | EXT | NA | 3800 |  | 450 |  | 1.8 | J | NS |  | NS |  | NS |  | NS
45BR | 2006-02-23 | 185 | 210 | H-H' |  | EXT | NA | 3400 |  | 400 |  | 1.9 | J | NS |  | NS |  | NS |  | NS
45BR | 2006-06-06 | 185 | 210 | H-H' |  | EXT | NA | 3800 |  | 420 |  | 1.8 | J | NS |  | NS |  | NS |  | NS
45BR | 2006-08-21 | 185 | 210 | H-H' |  | EXT | NA | 4200 |  | 430 |  | 2.8 | J | NS |  | NS |  | NS |  | NS
45BR | 2006-11-20 | 185 | 210 | H-H' |  | EXT | NA | 3400 |  | 400 |  | 1.3 | J | NS |  | NS |  | NS |  | NS
45BR | 2007-06-13 | 185 | 210 | H-H' |  | EXT | NA | 4300 |  | 510 |  | 5 | U | NS |  | NS |  | NS |  | NS
45BR | 2007-08-29 | 185 | 210 | H-H' |  | EXT | NA | 4100 |  | 370 |  | 5 | U | NS |  | NS |  | NS |  | NS
45BR | 2007-12-04 | 185 | 210 | H-H' |  | EXT | NA | 4600 |  | 450 |  | 2.9 | J | NS |  | NS |  | NS |  | NS
45BR | 2008-03-04 | 185 | 210 | H-H' |  | EXT | NA | 4200 |  | 480 |  | 3.5 | J | NS |  | NS |  | NS |  | NS
45BR | 2008-06-13 | 185 | 210 | H-H' |  | EXT | NA | 3800 |  | 440 |  | 3 | J | NS |  | NS |  | NS |  | NS
45BR | 2008-08-26 | 185 | 210 | H-H' |  | EXT | NA | 3200 |  | 460 |  | 5 | U | NS |  | NS |  | NS |  | NS
45BR | 2008-11-20 | 185 | 210 | H-H' |  | EXT | NA | 3700 |  | 370 |  | 2.6 | J | NS |  | NS |  | NS |  | NS
45BR | 2009-02-25 | 185 | 210 | H-H' |  | EXT | NA | 4100 |  | 430 |  | 2 | J | NS |  | NS |  | NS |  | NS
45BR | 2009-05-14 | 185 | 210 | H-H' |  | EXT | NA | 4000 |  | 380 |  | 2.6 | J | NS |  | NS |  | NS |  | NS
45BR | 2009-11-17 | 185 | 210 | H-H' |  | EXT | NA | 4100 |  | 420 |  | 1.6 | J | NS |  | NS |  | NS |  | NS
45BR | 2010-02-03 | 185 | 210 | H-H' |  | EXT | NA | 3800 |  | 470 |  | 2.4 | J | NS |  | NS |  | NS |  | NS
45BR | 2010-05-11 | 185 | 210 | H-H' |  | EXT | NA | 4100 |  | 390 |  | 25 | U | NS |  | NS |  | NS |  | NS
45BR | 2010-08-26 | 185 | 210 | H-H' |  | EXT | NA | 4000 |  | 440 |  | 5 | U | NS |  | NS |  | NS |  | NS
45BR | 2010-11-11 | 185 | 210 | H-H' |  | EXT | NA | 3400 |  | 390 |  | 5 | U | NS |  | NS |  | NS |  | NS
45BR | 2011-03-08 | 185 | 210 | H-H' |  | EXT | NA | 2900 |  | 730 |  | 5.6 |  | NS |  | NS |  | NS |  | NS
45BR | 2011-10-20 | 185 | 210 | H-H' |  | EXT | NA | 2800 |  | 1000 |  | 90 |  | NS |  | NS |  | NS |  | NS
45BR | 2012-02-16 | 185 | 210 | H-H' |  | EXT | NA | 1700 |  | 1500 |  | 200 |  | NS |  | NS |  | NS |  | NS
45BR | 2012-05-08 | 185 | 210 | H-H' |  | EXT | NA | 370 |  | 1200 |  | 260 |  | NS |  | NS |  | NS |  | NS
45BR | 2012-07-26 | 185 | 210 | H-H' |  | EXT | NA | 660 |  | 1500 |  | 370 |  | NS |  | NS |  | NS |  | NS
45BR | 2012-10-23 | 185 | 210 | H-H' |  | EXT | NA | 3800 |  | 1200 |  | 120 |  | NS |  | NS |  | NS |  | NS
45BR | 2012-12-27 | 185 | 210 | H-H' |  | EXT | NA | 570 | J | 830 | J | 41 | J | NS |  | NS |  | NS |  | NS
45BR | 2013-07-09 | 185 | 210 | H-H' |  | EXT | NA | 1900 | J | 1400 | J | 41 |  | NS |  | NS |  | NS |  | NS
45BR | 2013-09-16 | 185 | 210 | H-H' |  | EXT | NA | 2200 | J | 1100 | J | 28 | J | NS |  | NS |  | NS |  | NS
45BR | 2013-09-16 | 185 | 210 | H-H' | DUP | EXT | NA | 2300 | J | 1500 | J | 41 | J | NS |  | NS |  | NS |  | NS
45BR | 2013-11-12 | 185 | 210 | H-H' |  | EXT | NA | 2000 |  | 1400 |  | 50 |  | NS |  | NS |  | NS |  | NS
45BR | 2014-05-08 | 185 | 210 | H-H' |  | EXT | NA | 1400 |  | 2100 |  | 120 |  | NS |  | NS |  | NS |  | NS
45BR | 2014-11-20 | 185 | 210 | H-H' |  | EXT | NA | 2000 |  | 1000 |  | 41 |  | NS |  | NS |  | NS |  | NS
45BR | 2015-02-27 | 185 | 210 | H-H' |  | EXT | NA | 1900 |  | 770 |  | 27 |  | NS |  | NS |  | NS |  | NS
45BR | 2015-06-23 | 185 | 210 | H-H' |  | EXT | NA | 2600 |  | 960 |  | 25 |  | NS |  | NS |  | NS |  | NS
45BR | 2015-11-17 | 185 | 210 | H-H' |  | EXT | NA | 2500 |  | 650 |  | 13 | UJ | NS |  | NS |  | NS |  | NS
45BR | 2016-06-22 | 185 | 210 | H-H' |  | EXT | NA | 3400 |  | 810 |  | 13 | U | NS |  | 16 | U | 9.7 | U | 12 | U
45BR | 2016-11-29 | 185 | 210 | H-H' |  | EXT | NA | 4800 |  | 930 |  | 19 | J | NS |  | NS |  | NS |  | NS
45BR | 2017-07-09 | 185 | 210 | H-H' |  | EXT | NA | 2700 |  | 1400 |  | 51 |  | 0.05 | U | NS |  | NS |  | NS
45BR | 2017-11-20 | 185 | 210 | H-H' |  | EXT | NA | 2100 | J | 930 | J | 24 | J | NS |  | NS |  | NS |  | NS
46BR | 1997-04-02 | 196 | 221 | F-F' |  | HYB | NA | 5.67 |  | 5.66 |  | 1 | U | NS |  | NS |  | NS |  | NS
46BR | 1997-04-08 | 196 | 221 | F-F' |  | HYB | NA | 1 | U | 12.93 |  | 1 | U | NS |  | NS |  | NS |  | NS
46BR | 1997-06-16 | 196 | 221 | F-F' |  | HYB | NA | 1000 |  | 6 |  | 1 | U | NS |  | NS |  | NS |  | NS
46BR | 1998-05-22 | 196 | 221 | F-F' |  | HYB | NA | 8100 |  | 26 |  | 20 | U | NS |  | NS |  | NS |  | NS
46BR | 1998-10-12 | 196 | 221 | F-F' |  | HYB | NA | 5600 |  | 500 | U | 500 | U | NS |  | NS |  | NS |  | NS
46BR | 1999-02-09 | 196 | 221 | F-F' |  | HYB | NA | 9800 |  | 100 | U | 100 | U | NS |  | NS |  | NS |  | NS
46BR | 1999-05-20 | 196 | 221 | F-F' |  | HYB | NA | 7000 |  | 36 | J | 50 | U | NS |  | NS |  | NS |  | NS
46BR | 1999-08-17 | 196 | 221 | F-F' |  | HYB | NA | 9000 |  | 55 |  | 50 | U | NS |  | NS |  | NS |  | NS
46BR | 2000-04-04 | 196 | 221 | F-F' |  | HYB | NA | 900 |  | 35 |  | 5 | U | NS |  | NS |  | NS |  | NS
46BR | 2000-09-20 | 196 | 221 | F-F' |  | HYB | NA | 5700 |  | 24 | J | 1 | U | NS |  | NS |  | NS |  | NS
46BR | 2001-03-22 | 196 | 221 | F-F' |  | HYB | NA | 11000 |  | 34 |  | 1 | U | NS |  | NS |  | NS |  | NS
46BR | 2001-09-26 | 196 | 221 | F-F' |  | HYB | NA | 5600 |  | 10 | U | 10 | U | NS |  | NS |  | NS |  | NS
46BR | 2002-04-10 | 196 | 221 | F-F' |  | BAIL | NA | 8200 |  | 24.5 |  | 3 | U | NS |  | NS |  | NS |  | NS
46BR | 2002-09-12 | 196 | 221 | F-F' |  | BAIL | NA | 7100 |  | 25 |  | 2 | U | NS |  | NS |  | NS |  | NS
46BR | 2003-03-28 | 196 | 221 | F-F' |  | HYB | NA | 7300 |  | 34 | J | 50 | U | NS |  | NS |  | NS |  | NS
46BR | 2004-06-03 | 196 | 221 | F-F' |  | HYB | NA | 5000 |  | 200 | U | 200 | U | NS |  | NS |  | NS |  | NS
46BR | 2005-05-23 | 196 | 221 | F-F' |  | HYB | NA | 3100 |  | 13 | J | 20 | U | NS |  | NS |  | NS |  | NS
46BR | 2006-06-13 | 196 | 221 | F-F' |  | RCDM | 202 | 5300 |  | 32.3 |  | 1.4 |  | NS |  | NS |  | NS |  | NS
46BR | 2007-06-11 | 196 | 221 | F-F' |  | PDB | 202 | 5400 |  | 29.6 |  | 1 | U | NS |  | NS |  | NS |  | NS
46BR | 2008-06-12 | 196 | 221 | F-F' |  | RCDM | 202 | 75.6 |  | 36.3 |  | 5 | U | NS |  | NS |  | NS |  | NS
46BR | 2009-05-20 | 196 | 221 | F-F' |  | PDB | 202 | 2300 |  | 13.8 |  | 5 | U | NS |  | NS |  | NS |  | NS
46BR | 2010-06-09 | 196 | 221 | F-F' |  | RCDM | 202 | 3100 |  | 19.8 |  | 5 | U | NS |  | NS |  | NS |  | NS
46BR | 2011-10-20 | 196 | 221 | F-F' |  | PDB | 202 | 2700 |  | 14 | J | 4.5 | U | NS |  | NS |  | NS |  | NS
46BR | 2012-05-15 | 196 | 221 | F-F' |  | PDB | 202 | 2400 |  | 13 | J | 3.6 | U | NS |  | NS |  | NS |  | NS
46BR | 2013-07-10 | 196 | 221 | F-F' |  | PDB | 202 | 1800 | J | 12 | J | 4.5 | U | NS |  | NS |  | NS |  | NS
46BR | 2014-05-15 | 196 | 221 | F-F' |  | RCDM | 202 | 2000 |  | 96 |  | 16 | J | NS |  | NS |  | NS |  | NS
46BR | 2015-06-22 | 196 | 221 | F-F' |  | PDB | 202 | 2000 |  | 16 |  | 0.56 | U | NS |  | NS |  | NS |  | NS
46BR | 2016-06-09 | 196 | 221 | F-F' |  | PDB | 202 | 1700 |  | 10 | U | 13 | U | NS |  | NS |  | NS |  | NS
46BR | 2017-07-05 | 196 | 221 | F-F' |  | PDB | 202 | 2100 |  | 13 |  | 2 | U | NS |  | NS |  | NS |  | NS
47BR | 1997-05-20 | 3 | 18 | F-F' |  | HYB | NA | 92.58 |  | 200 |  | 47.52 |  | NS |  | NS |  | NS |  | NS
47BR | 1997-06-23 | 3 | 18 | F-F' |  | HYB | NA | 9 |  | 87 |  | 29 |  | NS |  | NS |  | NS |  | NS
47BR | 1998-05-26 | 3 | 18 | F-F' |  | HYB | NA | 8 |  | 79 |  | 25 |  | NS |  | NS |  | NS |  | NS
47BR | 1998-10-08 | 3 | 18 | F-F' |  | HYB | NA | 110 |  | 90 |  | 29 |  | NS |  | NS |  | NS |  | NS
47BR | 1999-02-08 | 3 | 18 | F-F' |  | HYB | NA | 96 |  | 98 |  | 25 | U | NS |  | NS |  | NS |  | NS
47BR | 1999-05-18 | 3 | 18 | F-F' |  | HYB | NA | 61 |  | 140 |  | 36 |  | NS |  | NS |  | NS |  | NS
47BR | 1999-08-16 | 3 | 18 | F-F' |  | HYB | NA | 8 |  | 34 |  | 5 |  | NS |  | NS |  | NS |  | NS
47BR | 2000-03-27 | 3 | 18 | F-F' |  | HYB | NA | 24 |  | 71 |  | 15 |  | NS |  | NS |  | NS |  | NS
47BR | 2000-09-14 | 3 | 18 | F-F' |  | HYB | NA | 19 |  | 110 |  | 29 |  | NS |  | NS |  | NS |  | NS
47BR | 2001-03-20 | 3 | 18 | F-F' |  | HYB | NA | 21 |  | 32 |  | 6 |  | NS |  | NS |  | NS |  | NS
47BR | 2001-09-10 | 3 | 18 | F-F' |  | HYB | NA | 6.5 |  | 79 |  | 14 |  | NS |  | NS |  | NS |  | NS
47BR | 2002-04-04 | 3 | 18 | F-F' |  | HYB | NA | 24.6 |  | 63.4 |  | 7.88 |  | NS |  | NS |  | NS |  | NS
47BR | 2002-09-09 | 3 | 18 | F-F' |  | HYB | NA | 8.88 |  | 24.3 |  | 2.65 |  | NS |  | NS |  | NS |  | NS
47BR | 2003-03-28 | 3 | 18 | F-F' |  | HYB | NA | 19 |  | 26 |  | 2 |  | NS |  | NS |  | NS |  | NS
47BR | 2004-05-28 | 3 | 18 | F-F' |  | HYB | NA | 8.5 |  | 23.5 |  | 3.1 |  | NS |  | NS |  | NS |  | NS
47BR | 2004-05-28 | 3 | 18 | F-F' | DUP | HYB | NA | 18.8 |  | 13.2 |  | 1 | U | NS |  | NS |  | NS |  | NS
47BR | 2005-06-09 | 3 | 18 | F-F' |  | LF-SUB | NA | 23.5 |  | 43.5 |  | 5.1 |  | NS |  | NS |  | NS |  | NS
47BR | 2005-08-08 | 3 | 18 | F-F' |  | LF-SUB | NA | 2.7 |  | 23.1 |  | 3.3 |  | NS |  | NS |  | NS |  | NS
47BR | 2005-08-22 | 3 | 18 | F-F' |  | LF-SUB | NA | 3.5 |  | 19.7 |  | 2.7 |  | NS |  | NS |  | NS |  | NS
47BR | 2005-10-10 | 3 | 18 | F-F' |  | LF-SUB | NA | 9.7 |  | 5.1 |  | 5 |  | NS |  | NS |  | NS |  | NS
47BR | 2005-12-19 | 3 | 18 | F-F' |  | LF-SUB | NA | 3.9 |  | 7.9 |  | 0.86 |  | NS |  | NS |  | NS |  | NS
47BR | 2006-03-06 | 3 | 18 | F-F' |  | LF-SUB | NA | 3.8 |  | 18 |  | 1.6 |  | NS |  | NS |  | NS |  | NS
47BR | 2006-06-07 | 3 | 18 | F-F' |  | LF-SUB | NA | 1.5 |  | 15.3 |  | 2.7 |  | NS |  | NS |  | NS |  | NS
47BR | 2006-06-07 | 3 | 18 | F-F' | DUP | LF-SUB | NA | 2.7 |  | 16.1 |  | 2.7 |  | NS |  | NS |  | NS |  | NS
47BR | 2006-08-28 | 3 | 18 | F-F' |  | LF-SUB | NA | 0.5 | J | 22.9 |  | 2.8 |  | NS |  | NS |  | NS |  | NS
47BR | 2006-11-13 | 3 | 18 | F-F' |  | LF-SUB | NA | 5.7 |  | 15.5 |  | 2.6 |  | NS |  | NS |  | NS |  | NS
47BR | 2007-02-19 | 3 | 18 | F-F' |  | LF-SUB | NA | 6.7 |  | 46.7 |  | 2.6 |  | NS |  | NS |  | NS |  | NS
47BR | 2007-05-21 | 3 | 18 | F-F' |  | LF-SUB | NA | 3.8 |  | 26.2 |  | 1.6 |  | NS |  | NS |  | NS |  | NS
47BR | 2008-05-28 | 3 | 18 | F-F' |  | LF-SUB | NA | 13.5 |  | 21.6 |  | 2.4 |  | NS |  | NS |  | NS |  | NS
47BR | 2009-05-19 | 3 | 18 | F-F' |  | LF-SUB | NA | 4.2 |  | 20.4 |  | 2.6 |  | NS |  | NS |  | NS |  | NS
47BR | 2010-05-13 | 3 | 18 | F-F' |  | LF-SUB | NA | 2.8 |  | 18.9 |  | 1.6 |  | NS |  | NS |  | NS |  | NS
47BR | 2011-10-23 | 3 | 18 | F-F' |  | LF-SUB | NA | 7.1 |  | 12 |  | 2.4 |  | NS |  | NS |  | NS |  | NS
47BR | 2012-05-09 | 3 | 18 | F-F' |  | LF-SUB | NA | 5.2 |  | 12 |  | 0.22 | J | NS |  | NS |  | NS |  | NS
47BR | 2013-07-09 | 3 | 18 | F-F' |  | LF-SUB | NA | 2.2 | J | 5 | J | 0.18 | U | NS |  | NS |  | NS |  | NS
47BR | 2014-05-14 | 3 | 18 | F-F' |  | RCDM | 15 | 1.7 |  | 1.9 |  | 0.1 | U | NS |  | NS |  | NS |  | NS
47BR | 2015-06-22 | 3 | 18 | F-F' |  | PDB | 15 | 1.4 | U | 4.4 |  | 0.73 | J | NS |  | NS |  | NS |  | NS
47BR | 2016-06-13 | 3 | 18 | F-F' |  | PDB | 12 | 3.4 |  | 5.7 |  | 0.5 | U | NS |  | NS |  | NS |  | NS
47BR | 2017-07-05 | 3 | 18 | F-F' |  | PDB | 15 | 1.9 |  | 4.3 |  | 0.2 | U | NS |  | NS |  | NS |  | NS
48BR | 1997-05-29 | 82 | 100 | C-C' |  | HYB | NA | 8.09 |  | 4.28 |  | 1 | U | NS |  | NS |  | NS |  | NS
48BR | 1997-06-17 | 82 | 100 | C-C' |  | HYB | NA | 11 |  | 2 |  | 1 | U | NS |  | NS |  | NS |  | NS
48BR | 1998-05-26 | 82 | 100 | C-C' |  | EXT | NA | 78 |  | 8 |  | 1 | U | NS |  | NS |  | NS |  | NS
48BR | 1998-10-09 | 82 | 100 | C-C' |  | EXT | NA | 1000 |  | 21 |  | 2 | J | NS |  | NS |  | NS |  | NS
48BR | 1999-02-10 | 82 | 100 | C-C' |  | EXT | NA | 740 |  | 15 | J | 50 | U | NS |  | NS |  | NS |  | NS
48BR | 1999-05-14 | 82 | 100 | C-C' |  | EXT | NA | 910 |  | 19 |  | 2 | J | NS |  | NS |  | NS |  | NS
48BR | 1999-08-13 | 82 | 100 | C-C' |  | EXT | NA | 1000 |  | 29 |  | 2 | J | NS |  | NS |  | NS |  | NS
48BR | 1999-12-01 | 82 | 100 | C-C' |  | EXT | NA | 1300 |  | 10 | U | 4 |  | NS |  | NS |  | NS |  | NS
48BR | 2000-03-24 | 82 | 100 | C-C' |  | EXT | NA | 1100 |  | 36 |  | 4 | J | NS |  | NS |  | NS |  | NS
48BR | 2000-06-26 | 82 | 100 | C-C' |  | EXT | NA | 1100 |  | 30 |  | 5 | U | NS |  | NS |  | NS |  | NS
48BR | 2000-09-20 | 82 | 100 | C-C' |  | EXT | NA | 1000 |  | 39 |  | 2 | U | NS |  | NS |  | NS |  | NS
48BR | 2000-12-11 | 82 | 100 | C-C' |  | EXT | NA | 1100 |  | 35.8 |  | 5 | U | NS |  | NS |  | NS |  | NS
48BR | 2001-03-16 | 82 | 100 | C-C' |  | EXT | NA | 1100 |  | 510 |  | 8 |  | NS |  | NS |  | NS |  | NS
48BR | 2001-06-12 | 82 | 100 | C-C' |  | EXT | NA | 740 |  | 91 | J | 3.1 |  | NS |  | NS |  | NS |  | NS
48BR | 2001-09-18 | 82 | 100 | C-C' |  | EXT | NA | 430 |  | 46 |  | 2.1 |  | NS |  | NS |  | NS |  | NS
48BR | 2001-12-27 | 82 | 100 | C-C' |  | EXT | NA | 1100 |  | 16 |  | 2 | U | NS |  | NS |  | NS |  | NS
48BR | 2002-04-05 | 82 | 100 | C-C' |  | EXT | NA | 1000 |  | 30.4 |  | 2.9 |  | NS |  | NS |  | NS |  | NS
48BR | 2002-06-17 | 82 | 100 | C-C' |  | EXT | NA | 900 |  | 35.7 |  | 2.68 |  | NS |  | NS |  | NS |  | NS
48BR | 2002-06-17 | 82 | 100 | C-C' | DUP | EXT | NA | 1100 |  | 35.7 |  | 2.48 |  | NS |  | NS |  | NS |  | NS
48BR | 2003-01-16 | 82 | 100 | C-C' |  | EXT | NA | 750 |  | 33 |  | 2.78 |  | NS |  | NS |  | NS |  | NS
48BR | 2003-03-28 | 82 | 100 | C-C' |  | EXT | NA | 940 |  | 43 |  | 4 |  | NS |  | NS |  | NS |  | NS
48BR | 2003-06-05 | 82 | 100 | C-C' |  | EXT | NA | 780 |  | 35 |  | 4 |  | NS |  | NS |  | NS |  | NS
48BR | 2004-03-22 | 82 | 100 | C-C' |  | EXT | NA | 890 |  | 52.6 |  | 3.2 |  | NS |  | NS |  | NS |  | NS
48BR | 2004-06-04 | 82 | 100 | C-C' |  | EXT | NA | 790 |  | 27.4 |  | 1 | U | NS |  | NS |  | NS |  | NS
48BR | 2004-08-18 | 82 | 100 | C-C' |  | EXT | NA | 890 |  | 33.6 |  | 2.5 |  | NS |  | NS |  | NS |  | NS
48BR | 2004-11-18 | 82 | 100 | C-C' |  | EXT | NA | 740 |  | 30.8 |  | 1 | U | NS |  | NS |  | NS |  | NS
48BR | 2005-02-22 | 82 | 100 | C-C' |  | EXT | NA | 750 |  | 31.4 |  | 1.9 | J | NS |  | NS |  | NS |  | NS
48BR | 2005-05-18 | 82 | 100 | C-C' |  | EXT | NA | 820 |  | 30.3 |  | 2.7 |  | NS |  | NS |  | NS |  | NS
48BR | 2005-09-07 | 82 | 100 | C-C' |  | EXT | NA | 990 |  | 32.7 |  | 1.8 |  | NS |  | NS |  | NS |  | NS
48BR | 2005-11-29 | 82 | 100 | C-C' |  | EXT | NA | 850 |  | 38.6 |  | 2.4 |  | NS |  | NS |  | NS |  | NS
48BR | 2006-02-23 | 82 | 100 | C-C' |  | EXT | NA | 720 |  | 38 |  | 2.3 |  | NS |  | NS |  | NS |  | NS
48BR | 2006-06-05 | 82 | 100 | C-C' |  | EXT | NA | 840 |  | 38.9 |  | 2.1 |  | NS |  | NS |  | NS |  | NS
48BR | 2006-08-21 | 82 | 100 | C-C' |  | EXT | NA | 870 |  | 37.9 |  | 2.6 |  | NS |  | NS |  | NS |  | NS
48BR | 2006-11-20 | 82 | 100 | C-C' |  | EXT | NA | 940 |  | 49.9 |  | 2.7 |  | NS |  | NS |  | NS |  | NS
48BR | 2007-02-20 | 82 | 100 | C-C' |  | EXT | NA | 780 |  | 37.5 |  | 0.9 | J | NS |  | NS |  | NS |  | NS
48BR | 2007-06-13 | 82 | 100 | C-C' |  | EXT | NA | 870 |  | 34.4 |  | 1 | U | NS |  | NS |  | NS |  | NS
48BR | 2007-08-29 | 82 | 100 | C-C' |  | EXT | NA | 850 |  | 31.4 |  | 5 | U | NS |  | NS |  | NS |  | NS
48BR | 2007-12-04 | 82 | 100 | C-C' |  | EXT | NA | 810 |  | 33.3 |  | 1.6 | J | NS |  | NS |  | NS |  | NS
48BR | 2008-03-04 | 82 | 100 | C-C' |  | EXT | NA | 780 |  | 99.3 |  | 15.1 |  | NS |  | NS |  | NS |  | NS
48BR | 2008-06-13 | 82 | 100 | C-C' |  | EXT | NA | 690 |  | 31.5 |  | 10 | U | NS |  | NS |  | NS |  | NS
48BR | 2008-08-26 | 82 | 100 | C-C' |  | EXT | NA | 1100 |  | 45 |  | 10 | U | NS |  | NS |  | NS |  | NS
48BR | 2008-11-20 | 82 | 100 | C-C' |  | EXT | NA | 680 |  | 39.7 |  | 4.8 | J | NS |  | NS |  | NS |  | NS
48BR | 2009-02-25 | 82 | 100 | C-C' |  | EXT | NA | 730 |  | 29.1 |  | 10 | U | NS |  | NS |  | NS |  | NS
48BR | 2009-05-14 | 82 | 100 | C-C' |  | EXT | NA | 730 |  | 33.8 |  | 10 | U | NS |  | NS |  | NS |  | NS
48BR | 2009-09-02 | 82 | 100 | C-C' |  | EXT | NA | 710 |  | 36.4 |  | 10 | U | NS |  | NS |  | NS |  | NS
48BR | 2009-11-17 | 82 | 100 | C-C' |  | EXT | NA | 800 |  | 33.6 |  | 10 | U | NS |  | NS |  | NS |  | NS
48BR | 2010-02-03 | 82 | 100 | C-C' |  | EXT | NA | 620 |  | 31 |  | 10 | U | NS |  | NS |  | NS |  | NS
48BR | 2010-02-03 | 82 | 100 | C-C' | DUP | EXT | NA | 670 |  | 35.6 |  | 1.5 |  | NS |  | NS |  | NS |  | NS
48BR | 2010-05-10 | 82 | 100 | C-C' |  | EXT | NA | 810 |  | 23.9 |  | 1.4 | J | NS |  | NS |  | NS |  | NS
48BR | 2010-08-26 | 82 | 100 | C-C' |  | EXT | NA | 680 |  | 23.3 |  | 1 | J | NS |  | NS |  | NS |  | NS
48BR | 2010-11-11 | 82 | 100 | C-C' |  | EXT | NA | 690 |  | 29.3 |  | 5 | U | NS |  | NS |  | NS |  | NS
48BR | 2011-03-08 | 82 | 100 | C-C' |  | EXT | NA | 150 |  | 20.3 |  | 0.45 | J | NS |  | NS |  | NS |  | NS
48BR | 2011-10-20 | 82 | 100 | C-C' |  | EXT | NA | 660 |  | 26 |  | 1.8 | U | NS |  | NS |  | NS |  | NS
48BR | 2011-12-19 | 82 | 100 | C-C' |  | EXT | NA | 630 |  | 27 |  | 1.8 | U | NS |  | NS |  | NS |  | NS
48BR | 2012-02-16 | 82 | 100 | C-C' |  | EXT | NA | 610 |  | 64 |  | 1.8 | U | NS |  | NS |  | NS |  | NS
48BR | 2012-05-08 | 82 | 100 | C-C' |  | EXT | NA | 650 |  | 43 |  | 0.9 | J | NS |  | NS |  | NS |  | NS
48BR | 2012-07-26 | 82 | 100 | C-C' |  | EXT | NA | 340 |  | 43 |  | 2.1 |  | NS |  | NS |  | NS |  | NS
48BR | 2012-10-22 | 82 | 100 | C-C' |  | EXT | NA | 710 |  | 40 |  | 1.4 | J | NS |  | NS |  | NS |  | NS
48BR | 2012-12-27 | 82 | 100 | C-C' |  | EXT | NA | 430 |  | 36 |  | 41 | J | NS |  | NS |  | NS |  | NS
48BR | 2013-07-09 | 82 | 100 | C-C' |  | EXT | NA | 700 | J | 23 | J | 0.9 | U | NS |  | NS |  | NS |  | NS
48BR | 2013-09-16 | 82 | 100 | C-C' |  | EXT | NA | 700 |  | 20 |  | 2.5 | U | NS |  | NS |  | NS |  | NS
48BR | 2013-11-12 | 82 | 100 | C-C' |  | EXT | NA | 700 |  | 24 |  | 0.9 | U | NS |  | NS |  | NS |  | NS
48BR | 2014-05-08 | 82 | 100 | C-C' |  | EXT | NA | 490 |  | 24 |  | 1.2 | J | NS |  | NS |  | NS |  | NS
48BR | 2014-11-20 | 82 | 100 | C-C' |  | EXT | NA | 520 |  | 18 |  | 0.9 | U | NS |  | NS |  | NS |  | NS
48BR | 2015-02-27 | 82 | 100 | C-C' |  | EXT | NA | 590 |  | 20 |  | 2.5 | U | NS |  | NS |  | NS |  | NS
48BR | 2015-06-23 | 82 | 100 | C-C' |  | EXT | NA | 640 |  | 33 |  | 2 | J | NS |  | 230 |  | 37 |  | 6.4
48BR | 2015-06-23 | 82 | 100 | C-C' | DUP | EXT | NA | 610 |  | 30 |  | 1.3 | J | NS |  | 240 |  | 36 |  | 5.6
48BR | 2015-11-17 | 82 | 100 | C-C' |  | EXT | NA | 620 |  | 23 |  | 2.5 | UJ | NS |  | NS |  | NS |  | NS
48BR | 2016-06-22 | 82 | 100 | C-C' |  | EXT | NA | 600 |  | 26 |  | 2.5 | U | NS |  | 310 | J | 48 | J | 15 | J
48BR | 2016-11-29 | 82 | 100 | C-C' |  | EXT | NA | 730 |  | 22 |  | 2.5 | U | NS |  | NS |  | NS |  | NS
48BR | 2017-07-11 | 82 | 100 | C-C' |  | EXT | NA | 610 |  | 19 |  | 0.8 | U | 0.05 | U | 390 |  | 55.3 |  | 7.5 | J
48BR | 2017-11-20 | 82 | 100 | C-C' |  | EXT | NA | 570 |  | 18 |  | 0.65 | J | NS |  | NS |  | NS |  | NS
49BR | 1997-05-06 | 42 | 60 | D-D' |  | HYB | NA | 1 | U | 4.5 |  | 1 | U | NS |  | NS |  | NS |  | NS
49BR | 1997-06-13 | 42 | 60 | D-D' |  | HYB | NA | 7 |  | 6 |  | 2 |  | NS |  | NS |  | NS |  | NS
49BR | 1998-05-15 | 42 | 60 | D-D' |  | HYB | NA | 3 |  | 4 |  | 1 | U | NS |  | NS |  | NS |  | NS
49BR | 1998-10-12 | 42 | 60 | D-D' |  | HYB | NA | 1 |  | 1 |  | 1 | U | NS |  | NS |  | NS |  | NS
49BR | 1999-02-02 | 42 | 60 | D-D' |  | HYB | NA | 1 | U | 1 |  | 1 | U | NS |  | NS |  | NS |  | NS
49BR | 1999-05-13 | 42 | 60 | D-D' |  | HYB | NA | 1 |  | 2 |  | 1 | U | NS |  | NS |  | NS |  | NS
49BR | 1999-08-11 | 42 | 60 | D-D' |  | HYB | NA | 1 | U | 1 |  | 1 | U | NS |  | NS |  | NS |  | NS
49BR | 2000-03-23 | 42 | 60 | D-D' |  | HYB | NA | 1 | U | 1 | U | 1 | U | NS |  | NS |  | NS |  | NS
49BR | 2001-03-14 | 42 | 60 | D-D' |  | HYB | NA | 1 | U | 1 | U | 1 | U | NS |  | NS |  | NS |  | NS
49BR | 2002-04-04 | 42 | 60 | D-D' |  | HYB | NA | 1 | U | 1 | U | 1 | U | NS |  | NS |  | NS |  | NS
49BR | 2004-06-01 | 42 | 60 | D-D' |  | HYB | NA | 1 | U | 1 | U | 1 | U | NS |  | NS |  | NS |  | NS
49BR | 2005-05-20 | 42 | 60 | D-D' |  | HYB | NA | 1 | U | 1 | U | 1 | U | NS |  | NS |  | NS |  | NS
49BR | 2005-05-20 | 42 | 60 | D-D' | DUP | HYB | NA | 1 | U | 1 | U | 1 | U | NS |  | NS |  | NS |  | NS
49BR | 2006-06-15 | 42 | 60 | D-D' |  | HYB | NA | 1 | U | 1 | U | 1 | U | NS |  | NS |  | NS |  | NS
49BR | 2007-06-28 | 42 | 60 | D-D' |  | HYB | NA | 1 | U | 1 | U | 1 | U | NS |  | NS |  | NS |  | NS
49BR | 2008-07-09 | 42 | 60 | D-D' |  | RCDM | 53 | 1 | U | 1 | U | 1 | U | NS |  | NS |  | NS |  | NS
49BR | 2009-05-20 | 42 | 60 | D-D' |  | PDB | 53 | 1 | U | 1 | U | 1 | U | NS |  | NS |  | NS |  | NS
49BR | 2010-06-08 | 42 | 60 | D-D' |  | RCDM | 53 | 1 | U | 1 | U | 1 | U | NS |  | NS |  | NS |  | NS
49BR | 2012-05-14 | 42 | 60 | D-D' |  | PDB | 53 | 0.13 | U | 0.15 | U | 0.18 | U | NS |  | NS |  | NS |  | NS
49BR | 2016-06-13 | 42 | 60 | D-D' |  | PDB | 53 | 0.48 | U | 0.41 | U | 0.5 | U | NS |  | NS |  | NS |  | NS
50BR | 1997-06-16 | 60 | 80 | A-A' |  | HYB | NA | 7 |  | 4 |  | 1 | U | NS |  | NS |  | NS |  | NS
50BR | 1998-05-22 | 60 | 80 | A-A' |  | HYB | NA | 7 |  | 3 |  | 1 | U | NS |  | NS |  | NS |  | NS
50BR | 1998-10-14 | 60 | 80 | A-A' |  | HYB | NA | 3 |  | 2 |  | 1 | U | NS |  | NS |  | NS |  | NS
50BR | 1998-10-14 | 60 | 80 | A-A' | DUP | HYB | NA | 3 |  | 2 |  | 1 | U | NS |  | NS |  | NS |  | NS
50BR | 1999-02-03 | 60 | 80 | A-A' |  | HYB | NA | 7 |  | 3 |  | 1 | U | NS |  | NS |  | NS |  | NS
50BR | 1999-05-13 | 60 | 80 | A-A' |  | HYB | NA | 8 |  | 3 |  | 1 | U | NS |  | NS |  | NS |  | NS
50BR | 1999-08-16 | 60 | 80 | A-A' |  | HYB | NA | 6 |  | 3 |  | 1 | U | NS |  | NS |  | NS |  | NS
50BR | 2000-03-23 | 60 | 80 | A-A' |  | HYB | NA | 8 |  | 4 |  | 1 | U | NS |  | NS |  | NS |  | NS
50BR | 2001-03-14 | 60 | 80 | A-A' |  | HYB | NA | 8 |  | 5 |  | 1 | U | NS |  | NS |  | NS |  | NS
50BR | 2002-04-03 | 60 | 80 | A-A' |  | HYB | NA | 9.8 |  | 4.74 |  | 1 | U | NS |  | NS |  | NS |  | NS
50BR | 2003-03-26 | 60 | 80 | A-A' |  | HYB | NA | 10 |  | 5 |  | 1 | U | NS |  | NS |  | NS |  | NS
50BR | 2004-05-26 | 60 | 80 | A-A' |  | HYB | NA | 9 |  | 4.6 |  | 1 | U | NS |  | NS |  | NS |  | NS
50BR | 2005-05-26 | 60 | 80 | A-A' |  | HYB | NA | 10 |  | 4.8 |  | 1 | U | NS |  | NS |  | NS |  | NS
50BR | 2006-06-21 | 60 | 80 | A-A' |  | HYB | NA | 8.4 |  | 4.4 |  | 1 | U | NS |  | NS |  | NS |  | NS
50BR | 2007-06-28 | 60 | 80 | A-A' |  | HYB | NA | 10.7 |  | 5.4 |  | 1 | U | NS |  | NS |  | NS |  | NS
50BR | 2008-07-09 | 60 | 80 | A-A' |  | RCDM | 67 | 10 |  | 5.2 |  | 1 | U | NS |  | NS |  | NS |  | NS
50BR | 2009-05-22 | 60 | 80 | A-A' |  | PDB | 67 | 10.1 |  | 4.7 |  | 1 | U | NS |  | NS |  | NS |  | NS
50BR | 2010-06-08 | 60 | 80 | A-A' |  | RCDM | 67 | 8.9 |  | 5.4 |  | 1 | U | NS |  | NS |  | NS |  | NS
50BR | 2012-05-17 | 60 | 80 | A-A' |  | PDB | 67 | 5.4 |  | 3.1 |  | 0.18 | U | NS |  | NS |  | NS |  | NS
50BR | 2014-05-14 | 60 | 80 | A-A' |  | RCDM | 67 | 3.7 |  | 2.6 |  | 0.1 | U | NS |  | NS |  | NS |  | NS
50BR | 2016-06-08 | 60 | 80 | A-A' |  | PDB | 66 | 3.3 |  | 2.2 |  | 0.5 | U | NS |  | NS |  | NS |  | NS
50BR | 2017-07-17 | 60 | 80 | A-A' |  | LF-PER | NA | NS |  | NS |  | NS |  | NS |  | 96.6 |  | 15.5 |  | 1 | J
51BR | 1997-04-21 | 86 | 96 | B-B' |  | HYB | NA | 81 |  | 54 |  | 5 |  | NS |  | NS |  | NS |  | NS
51BR | 1997-04-29 | 86 | 96 | B-B' |  | HYB | NA | 14 |  | 11 |  | 1 | U | NS |  | NS |  | NS |  | NS
51BR | 1997-06-13 | 86 | 96 | B-B' |  | HYB | NA | 62 |  | 29 |  | 2 |  | NS |  | NS |  | NS |  | NS
51BR | 1997-06-13 | 86 | 96 | B-B' | DUP | HYB | NA | 57 |  | 27 |  | 1 |  | NS |  | NS |  | NS |  | NS
51BR | 1998-05-20 | 86 | 96 | B-B' |  | HYB | NA | 67 |  | 25 |  | 1 | U | NS |  | NS |  | NS |  | NS
51BR | 1998-05-20 | 86 | 96 | B-B' | DUP | HYB | NA | 1 | U | 25 |  | 1 | U | NS |  | NS |  | NS |  | NS
51BR | 1998-10-07 | 86 | 96 | B-B' |  | HYB | NA | 79 |  | 26 |  | 1 | U | NS |  | NS |  | NS |  | NS
51BR | 1998-10-07 | 86 | 96 | B-B' | DUP | HYB | NA | 49 |  | 27 |  | 1 | U | NS |  | NS |  | NS |  | NS
51BR | 1999-02-08 | 86 | 96 | B-B' |  | HYB | NA | 39 |  | 24 |  | 5 | U | NS |  | NS |  | NS |  | NS
51BR | 1999-02-08 | 86 | 96 | B-B' | DUP | HYB | NA | 65 |  | 29 |  | 5 | U | NS |  | NS |  | NS |  | NS
51BR | 1999-05-19 | 86 | 96 | B-B' |  | HYB | NA | 97 |  | 29 |  | 1 | U | NS |  | NS |  | NS |  | NS
51BR | 1999-05-19 | 86 | 96 | B-B' | DUP | HYB | NA | 95 |  | 37 |  | 1 | U | NS |  | NS |  | NS |  | NS
51BR | 1999-08-16 | 86 | 96 | B-B' |  | HYB | NA | 110 |  | 32 |  | 1 | U | NS |  | NS |  | NS |  | NS
51BR | 1999-08-16 | 86 | 96 | B-B' | DUP | HYB | NA | 92 |  | 27 |  | 5 | U | NS |  | NS |  | NS |  | NS
51BR | 2000-03-29 | 86 | 96 | B-B' |  | HYB | NA | 90 |  | 32 |  | 1 | U | NS |  | NS |  | NS |  | NS
51BR | 2000-03-29 | 86 | 96 | B-B' | DUP | HYB | NA | 100 |  | 33 |  | 1 | U | NS |  | NS |  | NS |  | NS
51BR | 2000-09-14 | 86 | 96 | B-B' |  | HYB | NA | 120 |  | 30 |  | 1 | U | NS |  | NS |  | NS |  | NS
51BR | 2001-03-20 | 86 | 96 | B-B' |  | HYB | NA | 96 |  | 27 |  | 1 | U | NS |  | NS |  | NS |  | NS
51BR | 2002-04-09 | 86 | 96 | B-B' |  | HYB | NA | 69 |  | 23.9 |  | 1 | U | NS |  | NS |  | NS |  | NS
51BR | 2003-03-27 | 86 | 96 | B-B' |  | HYB | NA | 100 |  | 26 |  | 1 | U | NS |  | NS |  | NS |  | NS
51BR | 2004-05-24 | 86 | 96 | B-B' |  | HYB | NA | 140 |  | 27.8 |  | 1 | U | NS |  | NS |  | NS |  | NS
51BR | 2005-05-25 | 86 | 96 | B-B' |  | HYB | NA | 110 |  | 21.6 |  | 1 | U | NS |  | NS |  | NS |  | NS
51BR | 2006-06-22 | 86 | 96 | B-B' |  | HYB | NA | 130 |  | 23.4 |  | 1 | U | NS |  | NS |  | NS |  | NS
51BR | 2007-06-08 | 86 | 96 | B-B' |  | HYB | NA | 140 |  | 23.4 |  | 1 | U | NS |  | NS |  | NS |  | NS
51BR | 2007-06-08 | 86 | 96 | B-B' | DUP | HYB | NA | 130 |  | 21.8 |  | 1 | U | NS |  | NS |  | NS |  | NS
51BR | 2008-06-02 | 86 | 96 | B-B' |  | HYB | NA | 6.7 |  | 11 |  | 1 | U | NS |  | NS |  | NS |  | NS
51BR | 2009-05-21 | 86 | 96 | B-B' |  | HYB | NA | 4.8 |  | 10.7 |  | 1 | U | NS |  | NS |  | NS |  | NS
51BR | 2010-05-11 | 86 | 96 | B-B' |  | HYB | NA | 3 |  | 8.2 |  | 1 | U | NS |  | NS |  | NS |  | NS
51BR | 2012-07-26 | 86 | 96 | B-B' |  | HYB | NA | 1.8 |  | 4.2 |  | 0.18 | U | NS |  | NS |  | NS |  | NS
51BR | 2014-05-06 | 86 | 96 | B-B' |  | RCDM | 88 | 1.8 |  | 6.9 |  | 0.18 | U | NS |  | NS |  | NS |  | NS
51BR | 2016-06-20 | 86 | 96 | B-B' |  | PDB | 88 | 1.4 | U | 6.8 | U | 0.5 | U | NS |  | NS |  | NS |  | NS
51BR | 2016-06-20 | 86 | 96 | B-B' | DUP | PDB | 89 | 1.5 | U | 6.5 | U | 0.5 | U | NS |  | NS |  | NS |  | NS
51BR | 2017-07-13 | 86 | 96 | B-B' |  | LF-PER | NA | NS |  | NS |  | NS |  | NS |  | 2400 |  | 130 |  | 13.1
51BR | 2017-07-13 | 86 | 96 | B-B' | DUP | LF-PER | NA | NS |  | NS |  | NS |  | NS |  | 2800 |  | 140 |  | 12
52BR | 2000-03-29 | 155 | 180 | F-F' |  | HYB | NA | 1 | U | 1 | U | 1 | U | NS |  | NS |  | NS |  | NS
52BR | 2000-06-28 | 155 | 180 | F-F' |  | HYB | NA | 1 | U | 5 | U | 1 | U | NS |  | NS |  | NS |  | NS
52BR | 2000-09-18 | 155 | 180 | F-F' |  | HYB | NA | 1 | U | 5 | U | 1 | U | NS |  | NS |  | NS |  | NS
52BR | 2000-12-12 | 155 | 180 | F-F' |  | HYB | NA | 1 | U | 5 | U | 1 | U | NS |  | NS |  | NS |  | NS
52BR | 2000-12-12 | 155 | 180 | F-F' | DUP | HYB | NA | 1 | U | 5 | U | 1 | U | NS |  | NS |  | NS |  | NS
52BR | 2001-03-19 | 155 | 180 | F-F' |  | HYB | NA | 1 | U | 1 | U | 1 | U | NS |  | NS |  | NS |  | NS
52BR | 2002-04-02 | 155 | 180 | F-F' |  | HYB | NA | 1 | U | 1 | U | 1 | U | NS |  | NS |  | NS |  | NS
52BR | 2004-05-17 | 155 | 180 | F-F' |  | HYB | NA | 1 | U | 1 | U | 1 | U | NS |  | NS |  | NS |  | NS
52BR | 2005-05-12 | 155 | 180 | F-F' |  | HYB | NA | 1 | U | 1 | U | 1 | U | NS |  | NS |  | NS |  | NS
52BR | 2006-06-09 | 155 | 180 | F-F' |  | HYB | NA | 1 | U | 1 | U | 1 | U | NS |  | NS |  | NS |  | NS
52BR | 2007-06-28 | 155 | 180 | F-F' |  | HYB | NA | 1 | U | 1 | U | 1 | U | NS |  | NS |  | NS |  | NS
52BR | 2008-07-09 | 155 | 180 | F-F' |  | RCDM | 167 | 1 | U | 1 | U | 1 | U | NS |  | NS |  | NS |  | NS
52BR | 2009-05-20 | 155 | 180 | F-F' |  | PDB | 167 | 1 | U | 1 | U | 1 | U | NS |  | NS |  | NS |  | NS
52BR | 2010-06-08 | 155 | 180 | F-F' |  | RCDM | 167 | 1 | U | 1 | U | 1 | U | NS |  | NS |  | NS |  | NS
52BR | 2012-05-11 | 155 | 180 | F-F' |  | PDB | 167 | 0.13 | U | 0.15 | U | 0.18 | U | NS |  | NS |  | NS |  | NS
52BR | 2014-05-13 | 155 | 180 | F-F' |  | RCDM | 166 | 0.13 | U | 0.15 | U | 0.18 | U | NS |  | NS |  | NS |  | NS
52BR | 2016-06-08 | 155 | 180 | F-F' |  | PDB | 163 | 0.48 | U | 0.41 | U | 0.5 | U | NS |  | NS |  | NS |  | NS
53BR | 2000-03-29 | 98 | 120 | D-D' |  | HYB | NA | 1 | U | 1 | U | 1 | U | NS |  | NS |  | NS |  | NS
53BR | 2000-06-28 | 98 | 120 | D-D' |  | HYB | NA | 1 | U | 5 | U | 1 | U | NS |  | NS |  | NS |  | NS
53BR | 2000-09-13 | 98 | 120 | D-D' |  | HYB | NA | 1 | U | 5 | U | 1 | U | NS |  | NS |  | NS |  | NS
53BR | 2000-12-12 | 98 | 120 | D-D' |  | HYB | NA | 1 | U | 5 | U | 1 | U | NS |  | NS |  | NS |  | NS
53BR | 2001-03-14 | 98 | 120 | D-D' |  | HYB | NA | 1 | U | 1 | U | 1 | U | NS |  | NS |  | NS |  | NS
53BR | 2002-04-02 | 98 | 120 | D-D' |  | HYB | NA | 1 | U | 1 | U | 1 | U | NS |  | NS |  | NS |  | NS
53BR | 2004-06-03 | 98 | 120 | D-D' |  | HYB | NA | 0.9 | J | 1 | U | 1 | U | NS |  | NS |  | NS |  | NS
53BR | 2005-05-23 | 98 | 120 | D-D' |  | HYB | NA | 1 | U | 1 | U | 1 | U | NS |  | NS |  | NS |  | NS
53BR | 2006-06-15 | 98 | 120 | D-D' |  | HYB | NA | 1 | U | 1 | U | 1 | U | NS |  | NS |  | NS |  | NS
53BR | 2007-06-04 | 98 | 120 | D-D' |  | HYB | NA | 1 | U | 1 | U | 1 | U | NS |  | NS |  | NS |  | NS
53BR | 2008-05-28 | 98 | 120 | D-D' |  | HYB | NA | 1 | U | 1 | U | 1 | U | NS |  | NS |  | NS |  | NS
53BR | 2009-05-20 | 98 | 120 | D-D' |  | HYB | NA | 1 | U | 1 | U | 1 | U | NS |  | NS |  | NS |  | NS
53BR | 2010-05-10 | 98 | 120 | D-D' |  | HYB | NA | 1 | U | 1 | U | 1 | U | NS |  | NS |  | NS |  | NS
53BR | 2012-05-17 | 98 | 120 | D-D' |  | HYB | NA | 0.13 | U | 0.15 | U | 0.18 | U | NS |  | NS |  | NS |  | NS
53BR | 2014-05-15 | 98 | 120 | D-D' |  | RCDM | 102 | 0.92 | J | 0.15 | U | 0.18 | U | NS |  | NS |  | NS |  | NS
53BR | 2016-06-09 | 98 | 120 | D-D' |  | PDB | 102 | 0.48 | U | 0.41 | U | 0.5 | U | NS |  | NS |  | NS |  | NS
54BR | 2000-03-30 | 175 | 200 | C-C' |  | HYB | NA | 45 |  | 1 |  | 1 | U | NS |  | NS |  | NS |  | NS
54BR | 2000-06-29 | 175 | 200 | C-C' |  | HYB | NA | 53 |  | 1 | J | 1 | U | NS |  | NS |  | NS |  | NS
54BR | 2000-09-12 | 175 | 200 | C-C' |  | HYB | NA | 51 |  | 5 | U | 1 | U | NS |  | NS |  | NS |  | NS
54BR | 2000-12-13 | 175 | 200 | C-C' |  | HYB | NA | 51.6 |  | 1.1 | J | 1 | U | NS |  | NS |  | NS |  | NS
54BR | 2001-03-14 | 175 | 200 | C-C' |  | HYB | NA | 69 |  | 2 |  | 1 | U | NS |  | NS |  | NS |  | NS
54BR | 2001-09-10 | 175 | 200 | C-C' |  | HYB | NA | 54 |  | 2.3 |  | 1 | U | NS |  | NS |  | NS |  | NS
54BR | 2002-04-10 | 175 | 200 | C-C' |  | HYB | NA | 64.8 |  | 1.38 |  | 1 | U | NS |  | NS |  | NS |  | NS
54BR | 2002-04-10 | 175 | 200 | C-C' | DUP | HYB | NA | 65.1 |  | 1.36 |  | 1 | U | NS |  | NS |  | NS |  | NS
54BR | 2002-09-10 | 175 | 200 | C-C' |  | HYB | NA | 52.2 |  | 0.98 |  | 0.3 | U | NS |  | NS |  | NS |  | NS
54BR | 2003-03-27 | 175 | 200 | C-C' |  | HYB | NA | 150 |  | 4 |  | 1 | U | NS |  | NS |  | NS |  | NS
54BR | 2004-06-03 | 175 | 200 | C-C' |  | HYB | NA | 180 |  | 5.4 |  | 1 | U | NS |  | NS |  | NS |  | NS
54BR | 2005-05-19 | 175 | 200 | C-C' |  | HYB | NA | 200 |  | 8.1 |  | 1 | U | NS |  | NS |  | NS |  | NS
54BR | 2006-06-20 | 175 | 200 | C-C' |  | HYB | NA | 240 |  | 10.3 |  | 1 | U | NS |  | NS |  | NS |  | NS
54BR | 2008-07-09 | 175 | 200 | C-C' |  | RCDM | 197 | 210 |  | 24.8 |  | 5 | U | NS |  | NS |  | NS |  | NS
54BR | 2009-05-21 | 175 | 200 | C-C' |  | PDB | 197 | 140 |  | 17.8 |  | 5 | U | NS |  | NS |  | NS |  | NS
54BR | 2010-06-09 | 175 | 200 | C-C' |  | RCDM | 197 | 180 |  | 10.7 |  | 5 | U | NS |  | NS |  | NS |  | NS
54BR | 2011-10-20 | 175 | 200 | C-C' |  | PDB | 197 | 49 |  | 60 |  | 0.24 | J | NS |  | NS |  | NS |  | NS
54BR | 2012-05-10 | 175 | 200 | C-C' |  | PDB | 197 | 64 |  | 29 |  | 0.18 | U | NS |  | NS |  | NS |  | NS
54BR | 2013-07-10 | 175 | 200 | C-C' |  | PDB | 197 | 58 | J | 30 | J | 0.18 | U | NS |  | NS |  | NS |  | NS
54BR | 2014-05-15 | 175 | 200 | C-C' |  | RCDM | 197 | 51 |  | 33 |  | 1.5 |  | NS |  | NS |  | NS |  | NS
54BR | 2015-06-22 | 175 | 200 | C-C' |  | PDB | 195 | 18 |  | 37 |  | 2.1 |  | NS |  | NS |  | NS |  | NS
54BR | 2016-06-13 | 175 | 200 | C-C' |  | PDB | 192 | 19 |  | 26 |  | 0.51 | J | NS |  | NS |  | NS |  | NS
54BR | 2017-07-10 | 175 | 200 | C-C' |  | PDB | 197 | 29 |  | 13 |  | 0.46 | J | NS |  | NS |  | NS |  | NS
54BR | 2017-07-10 | 175 | 200 | C-C' |  | LF-SUB | NA | 3.7 |  | 1.7 |  | 0.2 | U | 0.05 | U | NS |  | NS |  | NS
54BR | 2017-07-10 | 175 | 200 | C-C' |  | LF-PER | NA | NS |  | NS |  | NS |  | NS |  | 790 |  | 96 |  | 5.3 | U
55BR | 2000-03-30 | 135 | 160 | H-H' |  | HYB | NA | 1 | U | 1 | U | 1 | U | NS |  | NS |  | NS |  | NS
55BR | 2000-06-27 | 135 | 160 | H-H' |  | HYB | NA | 1 | U | 5 | U | 1 | U | NS |  | NS |  | NS |  | NS
55BR | 2000-09-13 | 135 | 160 | H-H' |  | HYB | NA | 1 | U | 5 | U | 1 | U | NS |  | NS |  | NS |  | NS
55BR | 2000-12-13 | 135 | 160 | H-H' |  | HYB | NA | 1 | U | 5 | U | 1 | U | NS |  | NS |  | NS |  | NS
55BR | 2001-03-13 | 135 | 160 | H-H' |  | HYB | NA | 1 | U | 1 | U | 1 | U | NS |  | NS |  | NS |  | NS
55BR | 2002-04-01 | 135 | 160 | H-H' |  | HYB | NA | 1 | U | 1 | U | 1 | U | NS |  | NS |  | NS |  | NS
55BR | 2004-06-03 | 135 | 160 | H-H' |  | HYB | NA | 1 | U | 1 | U | 1 | U | NS |  | NS |  | NS |  | NS
55BR | 2005-05-18 | 135 | 160 | H-H' |  | HYB | NA | 1 | U | 1 | U | 1 | U | NS |  | NS |  | NS |  | NS
55BR | 2006-06-19 | 135 | 160 | H-H' |  | HYB | NA | 1 | U | 1 | U | 1 | U | NS |  | NS |  | NS |  | NS
55BR | 2007-06-05 | 135 | 160 | H-H' |  | HYB | NA | 1 | U | 1 | U | 1 | U | NS |  | NS |  | NS |  | NS
55BR | 2008-06-03 | 135 | 160 | H-H' |  | HYB | NA | 1 | U | 1 | U | 1 | U | NS |  | NS |  | NS |  | NS
55BR | 2008-06-03 | 135 | 160 | H-H' | DUP | HYB | NA | 1 | U | 1 | U | 1 | U | NS |  | NS |  | NS |  | NS
55BR | 2009-05-20 | 135 | 160 | H-H' |  | HYB | NA | 1 | U | 1 | U | 1 | U | NS |  | NS |  | NS |  | NS
55BR | 2010-05-11 | 135 | 160 | H-H' |  | HYB | NA | 1 | U | 1 | U | 1 | U | NS |  | NS |  | NS |  | NS
55BR | 2012-05-18 | 135 | 160 | H-H' |  | HYB | NA | 0.13 | U | 0.15 | U | 0.18 | U | NS |  | NS |  | NS |  | NS
55BR | 2014-05-13 | 135 | 160 | H-H' |  | RCDM | 142 | 0.13 | U | 0.15 | U | 0.18 | U | NS |  | NS |  | NS |  | NS
55BR | 2016-06-09 | 135 | 160 | H-H' |  | PDB | 142 | 0.48 | U | 0.41 | U | 0.5 | U | NS |  | NS |  | NS |  | NS
56BR | 2000-04-03 | 140 | 165 | H-H' |  | HYB | NA | 50000 |  | 1200 |  | 200 | U | NS |  | NS |  | NS |  | NS
56BR | 2000-06-29 | 140 | 165 | H-H' |  | HYB | NA | 78000 |  | 1900 |  | 250 | U | NS |  | NS |  | NS |  | NS
56BR | 2000-09-21 | 140 | 165 | H-H' |  | HYB | NA | 120000 |  | 2800 |  | 50 | U | NS |  | NS |  | NS |  | NS
56BR | 2000-12-13 | 140 | 165 | H-H' |  | HYB | NA | 130000 |  | 3500 |  | 500 | U | NS |  | NS |  | NS |  | NS
56BR | 2001-03-21 | 140 | 165 | H-H' |  | HYB | NA | 180000 |  | 6800 |  | 100 | U | NS |  | NS |  | NS |  | NS
56BR | 2001-09-19 | 140 | 165 | H-H' |  | HYB | NA | 170000 |  | 9100 |  | 130 |  | NS |  | NS |  | NS |  | NS
56BR | 2002-04-10 | 140 | 165 | H-H' |  | HYB | NA | 170000 |  | 6400 |  | 60 | U | NS |  | NS |  | NS |  | NS
56BR | 2002-09-12 | 140 | 165 | H-H' |  | HYB | NA | 170000 |  | 7100 |  | 60 | U | NS |  | NS |  | NS |  | NS
56BR | 2003-03-31 | 140 | 165 | H-H' |  | HYB | NA | 190000 |  | 7800 |  | 500 | U | NS |  | NS |  | NS |  | NS
56BR | 2004-06-02 | 140 | 165 | H-H' |  | HYB | NA | 200000 |  | 12000 |  | 100 | U | NS |  | NS |  | NS |  | NS
56BR | 2004-08-18 | 140 | 165 | H-H' |  | HYB | NA | 25000 |  | 630 |  | 22 | J | NS |  | NS |  | NS |  | NS
56BR | 2004-11-18 | 140 | 165 | H-H' |  | HYB | NA | 21000 |  | 970 |  | 200 | U | NS |  | NS |  | NS |  | NS
56BR | 2005-02-22 | 140 | 165 | H-H' |  | HYB | NA | 17000 |  | 610 |  | 10 | U | NS |  | NS |  | NS |  | NS
56BR | 2005-05-18 | 140 | 165 | H-H' |  | HYB | NA | 17000 |  | 870 |  | 14 | J | NS |  | NS |  | NS |  | NS
56BR | 2005-09-07 | 140 | 165 | H-H' |  | HYB | NA | 18000 |  | 880 |  | 30.5 |  | NS |  | NS |  | NS |  | NS
56BR | 2005-09-07 | 140 | 165 | H-H' | DUP | HYB | NA | 17000 |  | 890 |  | 23.3 |  | NS |  | NS |  | NS |  | NS
56BR | 2005-11-29 | 140 | 165 | H-H' |  | HYB | NA | 19000 |  | 1000 |  | 22.4 |  | NS |  | NS |  | NS |  | NS
56BR | 2006-02-23 | 140 | 165 | H-H' |  | EXT | NA | 17000 |  | 970 |  | 20 | J | NS |  | NS |  | NS |  | NS
56BR | 2006-06-05 | 140 | 165 | H-H' |  | EXT | NA | 5800 |  | 320 |  | 6.9 |  | NS |  | NS |  | NS |  | NS
56BR | 2006-08-21 | 140 | 165 | H-H' |  | EXT | NA | 9600 |  | 1100 |  | 10.5 |  | NS |  | NS |  | NS |  | NS
56BR | 2006-11-20 | 140 | 165 | H-H' |  | EXT | NA | 22000 |  | 1500 |  | 33.5 |  | NS |  | NS |  | NS |  | NS
56BR | 2007-02-20 | 140 | 165 | H-H' |  | EXT | NA | 17000 |  | 1400 |  | 32.7 |  | NS |  | NS |  | NS |  | NS
56BR | 2007-06-13 | 140 | 165 | H-H' |  | EXT | NA | 17000 |  | 1400 |  | 24 |  | NS |  | NS |  | NS |  | NS
56BR | 2007-08-29 | 140 | 165 | H-H' |  | EXT | NA | 18000 |  | 1200 |  | 47 |  | NS |  | NS |  | NS |  | NS
56BR | 2007-12-06 | 140 | 165 | H-H' |  | EXT | NA | 1000 |  | 430 |  | 1 | U | NS |  | NS |  | NS |  | NS
56BR | 2008-03-04 | 140 | 165 | H-H' |  | EXT | NA | 8600 |  | 1500 |  | 49.3 |  | NS |  | NS |  | NS |  | NS
56BR | 2008-06-13 | 140 | 165 | H-H' |  | EXT | NA | 16000 |  | 1600 |  | 55.2 |  | NS |  | NS |  | NS |  | NS
56BR | 2008-08-26 | 140 | 165 | H-H' |  | EXT | NA | 4300 |  | 4700 |  | 410 |  | NS |  | NS |  | NS |  | NS
56BR | 2008-11-20 | 140 | 165 | H-H' |  | EXT | NA | 15000 |  | 1300 |  | 52.1 |  | NS |  | NS |  | NS |  | NS
56BR | 2009-02-25 | 140 | 165 | H-H' |  | EXT | NA | 19000 |  | 1500 |  | 44.4 |  | NS |  | NS |  | NS |  | NS
56BR | 2009-05-14 | 140 | 165 | H-H' |  | EXT | NA | 11000 |  | 3100 |  | 98.4 |  | NS |  | NS |  | NS |  | NS
56BR | 2009-09-02 | 140 | 165 | H-H' |  | EXT | NA | 19000 |  | 1300 |  | 35 |  | NS |  | NS |  | NS |  | NS
56BR | 2009-11-17 | 140 | 165 | H-H' |  | EXT | NA | 18000 |  | 1200 |  | 22.1 |  | NS |  | NS |  | NS |  | NS
56BR | 2010-02-03 | 140 | 165 | H-H' |  | EXT | NA | 14000 |  | 1100 |  | 19.8 |  | NS |  | NS |  | NS |  | NS
56BR | 2010-05-13 | 140 | 165 | H-H' |  | EXT | NA | 13000 |  | 810 |  | 22.5 |  | NS |  | NS |  | NS |  | NS
56BR | 2010-08-26 | 140 | 165 | H-H' |  | EXT | NA | 11000 |  | 3300 |  | 200 |  | NS |  | NS |  | NS |  | NS
56BR | 2010-11-11 | 140 | 165 | H-H' |  | EXT | NA | 12000 |  | 880 |  | 19.1 |  | NS |  | NS |  | NS |  | NS
56BR | 2011-03-08 | 140 | 165 | H-H' |  | EXT | NA | 35.3 |  | 6.1 |  | 1 | U | NS |  | NS |  | NS |  | NS
56BR | 2011-10-20 | 140 | 165 | H-H' |  | EXT | NA | 7500 |  | 2100 |  | 130 |  | NS |  | NS |  | NS |  | NS
56BR | 2011-12-20 | 140 | 165 | H-H' |  | EXT | NA | 110 |  | 330 |  | 8.4 |  | NS |  | NS |  | NS |  | NS
56BR | 2012-02-15 | 140 | 165 | H-H' |  | EXT | NA | 13 |  | 260 |  | 44 |  | NS |  | NS |  | NS |  | NS
56BR | 2012-05-08 | 140 | 165 | H-H' |  | EXT | NA | 6.7 |  | 45 |  | 59 |  | NS |  | NS |  | NS |  | NS
56BR | 2012-07-26 | 140 | 165 | H-H' |  | EXT | NA | 1.9 | U | 15 |  | 110 | U | NS |  | NS |  | NS |  | NS
56BR | 2012-10-23 | 140 | 165 | H-H' |  | EXT | NA | 5.9 |  | 58 |  | 120 |  | NS |  | NS |  | NS |  | NS
56BR | 2013-07-08 | 140 | 165 | H-H' |  | EXT | NA | 14000 |  | 1500 | J | 36 | U | NS |  | NS |  | NS |  | NS
56BR | 2013-09-16 | 140 | 165 | H-H' |  | EXT | NA | 23000 |  | 1300 |  | 100 | U | NS |  | NS |  | NS |  | NS
56BR | 2013-11-12 | 140 | 165 | H-H' |  | EXT | NA | 28000 |  | 3400 |  | 36 | U | NS |  | NS |  | NS |  | NS
56BR | 2014-05-07 | 140 | 165 | H-H' |  | EXT | NA | 11000 |  | 770 |  | 36 | U | NS |  | NS |  | NS |  | NS
56BR | 2014-11-20 | 140 | 165 | H-H' |  | EXT | NA | 12000 |  | 1100 |  | 36 | U | NS |  | NS |  | NS |  | NS
56BR | 2015-02-27 | 140 | 165 | H-H' |  | EXT | NA | 13000 |  | 1100 |  | 100 | U | NS |  | NS |  | NS |  | NS
56BR | 2015-06-22 | 140 | 165 | H-H' |  | EXT | NA | 2600 | J | 1500 | J | 34 |  | NS |  | NS |  | NS |  | NS
56BR | 2015-11-17 | 140 | 165 | H-H' |  | EXT | NA | 14000 |  | 1400 |  | 100 | UJ | NS |  | NS |  | NS |  | NS
56BR | 2016-06-22 | 140 | 165 | H-H' |  | EXT | NA | 10000 |  | 1200 |  | 26 |  | NS |  | 16 | U | 9.5 | U | 11 | U
56BR | 2016-11-29 | 140 | 165 | H-H' |  | EXT | NA | 9400 |  | 1100 |  | 50 | UJ | NS |  | NS |  | NS |  | NS
56BR | 2016-11-29 | 140 | 165 | H-H' | DUP | EXT | NA | 9900 |  | 1100 |  | 28 | J | NS |  | NS |  | NS |  | NS
56BR | 2017-06-29 | 140 | 165 | H-H' |  | EXT | NA | 9900 |  | 1100 |  | 29 | J | 0.05 | U | NS |  | NS |  | NS
56BR | 2017-06-29 | 140 | 165 | H-H' | DUP | EXT | NA | 9700 |  | 1100 |  | 27 | J | 0.05 | U | NS |  | NS |  | NS
56BR | 2017-11-20 | 140 | 165 | H-H' |  | EXT | NA | 10000 | J | 1200 | J | 21 | J | NS |  | NS |  | NS |  | NS
57BR | 2000-05-25 | 12 | 27 | J-J' |  | LF-SUB | NA | 1 | U | 1 | U | 1 | U | NS |  | NS |  | NS |  | NS
57BR | 2000-06-27 | 12 | 27 | J-J' |  | LF-SUB | NA | 1 | U | 5 | U | 1 | U | NS |  | NS |  | NS |  | NS
57BR | 2000-09-14 | 12 | 27 | J-J' |  | LF-SUB | NA | 1 | U | 5 | U | 1 | U | NS |  | NS |  | NS |  | NS
57BR | 2000-12-12 | 12 | 27 | J-J' |  | LF-SUB | NA | 1 | U | 5 | U | 1 | U | NS |  | NS |  | NS |  | NS
57BR | 2001-03-19 | 12 | 27 | J-J' |  | LF-SUB | NA | 1 | U | 1 | U | 1 | U | NS |  | NS |  | NS |  | NS
57BR | 2002-04-02 | 12 | 27 | J-J' |  | LF-SUB | NA | 1 | U | 1 | U | 1 | U | NS |  | NS |  | NS |  | NS
57BR | 2003-03-25 | 12 | 27 | J-J' |  | LF-SUB | NA | 0.3 | J | 1 | U | 1 | U | NS |  | NS |  | NS |  | NS
57BR | 2004-05-24 | 12 | 27 | J-J' |  | LF-SUB | NA | 1 | U | 1 | U | 1 | U | NS |  | NS |  | NS |  | NS
57BR | 2005-05-27 | 12 | 27 | J-J' |  | PDB | 24 | 0.3 | J | 1 | U | 1 | U | NS |  | NS |  | NS |  | NS
57BR | 2006-06-29 | 12 | 27 | J-J' |  | RCDM | 24 | 1 | U | 1 | U | 1 | U | NS |  | NS |  | NS |  | NS
57BR | 2007-06-14 | 12 | 27 | J-J' |  | PDB | 24 | 1 | U | 1 | U | 1 | U | NS |  | NS |  | NS |  | NS
57BR | 2008-06-12 | 12 | 27 | J-J' |  | RCDM | 24 | 1 | U | 1 | U | 1 | U | NS |  | NS |  | NS |  | NS
57BR | 2009-05-21 | 12 | 27 | J-J' |  | PDB | 24 | 1 | U | 1 | U | 1 | U | NS |  | NS |  | NS |  | NS
57BR | 2010-06-08 | 12 | 27 | J-J' |  | RCDM | 24 | 1 | U | 1 | U | 1 | U | NS |  | NS |  | NS |  | NS
57BR | 2014-05-14 | 12 | 27 | J-J' |  | RCDM | 24 | 0.16 | U | 0.15 | U | 0.1 | U | NS |  | NS |  | NS |  | NS
58BR | 2000-05-25 | 85 | 110 | K-K' |  | HYB | NA | 1 | U | 1 | U | 1 | U | NS |  | NS |  | NS |  | NS
58BR | 2000-06-27 | 85 | 110 | K-K' |  | HYB | NA | 1 | U | 5 | U | 1 | U | NS |  | NS |  | NS |  | NS
58BR | 2000-09-14 | 85 | 110 | K-K' |  | HYB | NA | 1 | U | 5 | U | 1 | U | NS |  | NS |  | NS |  | NS
58BR | 2000-12-12 | 85 | 110 | K-K' |  | HYB | NA | 1 | U | 5 | U | 1 | U | NS |  | NS |  | NS |  | NS
58BR | 2001-03-19 | 85 | 110 | K-K' |  | HYB | NA | 1 | U | 1 | U | 1 | U | NS |  | NS |  | NS |  | NS
58BR | 2002-04-02 | 85 | 110 | K-K' |  | HYB | NA | 1 | U | 1 | U | 1 | U | NS |  | NS |  | NS |  | NS
58BR | 2003-03-25 | 85 | 110 | K-K' |  | HYB | NA | 1 | U | 1 | U | 1 | U | NS |  | NS |  | NS |  | NS
58BR | 2004-05-19 | 85 | 110 | K-K' |  | HYB | NA | 1 | U | 1 | U | 1 | U | NS |  | NS |  | NS |  | NS
58BR | 2005-05-27 | 85 | 110 | K-K' |  | PDB | 98 | 1 | U | 1 | U | 1 | U | NS |  | NS |  | NS |  | NS
58BR | 2006-06-29 | 85 | 110 | K-K' |  | RCDM | 98 | 1 | U | 1 | U | 1 | U | NS |  | NS |  | NS |  | NS
58BR | 2007-06-14 | 85 | 110 | K-K' |  | PDB | 98 | 1 | U | 1 | U | 1 | U | NS |  | NS |  | NS |  | NS
58BR | 2008-06-12 | 85 | 110 | K-K' |  | RCDM | 98 | 1 | U | 1 | U | 1 | U | NS |  | NS |  | NS |  | NS
58BR | 2009-05-21 | 85 | 110 | K-K' |  | PDB | 98 | 1 | U | 1 | U | 1 | U | NS |  | NS |  | NS |  | NS
58BR | 2010-06-08 | 85 | 110 | K-K' |  | RCDM | 98 | 1 | U | 1 | U | 1 | U | NS |  | NS |  | NS |  | NS
58BR | 2014-05-14 | 85 | 110 | K-K' |  | RCDM | 98 | 0.16 | U | 0.15 | U | 0.1 | U | NS |  | NS |  | NS |  | NS
59BR | 2000-05-25 | 56 | 80 | K-K' |  | HYB | NA | 1 | U | 1 | U | 1 | U | NS |  | NS |  | NS |  | NS
59BR | 2000-06-27 | 56 | 80 | K-K' |  | HYB | NA | 1 | U | 5 | U | 1 | U | NS |  | NS |  | NS |  | NS
59BR | 2000-09-14 | 56 | 80 | K-K' |  | HYB | NA | 1 | U | 5 | U | 1 | U | NS |  | NS |  | NS |  | NS
59BR | 2000-09-14 | 56 | 80 | K-K' | DUP | HYB | NA | 1 | U | 5 | U | 1 | U | NS |  | NS |  | NS |  | NS
59BR | 2000-12-12 | 56 | 80 | K-K' |  | HYB | NA | 1 | U | 5 | U | 1 | U | NS |  | NS |  | NS |  | NS
59BR | 2001-03-19 | 56 | 80 | K-K' |  | HYB | NA | 1 | U | 1 | U | 1 | U | NS |  | NS |  | NS |  | NS
59BR | 2002-04-02 | 56 | 80 | K-K' |  | HYB | NA | 1 | U | 1 | U | 1 | U | NS |  | NS |  | NS |  | NS
59BR | 2003-03-25 | 56 | 80 | K-K' |  | HYB | NA | 1 | U | 1 | U | 1 | U | NS |  | NS |  | NS |  | NS
59BR | 2003-03-25 | 56 | 80 | K-K' | DUP | HYB | NA | 1 | U | 1 | U | 1 | U | NS |  | NS |  | NS |  | NS
59BR | 2004-05-19 | 56 | 80 | K-K' |  | HYB | NA | 1 | U | 1 | U | 1 | U | NS |  | NS |  | NS |  | NS
59BR | 2005-05-27 | 56 | 80 | K-K' |  | PDB | 67 | 1 | U | 1 | U | 1 | U | NS |  | NS |  | NS |  | NS
59BR | 2006-06-29 | 56 | 80 | K-K' |  | RCDM | 67 | 1 | U | 1 | U | 1 | U | NS |  | NS |  | NS |  | NS
59BR | 2007-06-14 | 56 | 80 | K-K' |  | PDB | 67 | 1 | U | 1 | U | 1 | U | NS |  | NS |  | NS |  | NS
59BR | 2008-06-12 | 56 | 80 | K-K' |  | RCDM | 67 | 1 | U | 1 | U | 1 | U | NS |  | NS |  | NS |  | NS
59BR | 2009-05-21 | 56 | 80 | K-K' |  | PDB | 67 | 1 | U | 1 | U | 1 | U | NS |  | NS |  | NS |  | NS
59BR | 2010-06-08 | 56 | 80 | K-K' |  | RCDM | 67 | 1 | U | 1 | U | 1 | U | NS |  | NS |  | NS |  | NS
59BR | 2014-05-14 | 56 | 80 | K-K' |  | RCDM | 67 | 0.16 | U | 0.15 | U | 0.1 | U | NS |  | NS |  | NS |  | NS
59BR | 2017-06-30 | 56 | 80 | K-K' |  | LF-SUB | NA | NS |  | NS |  | NS |  | 0.05 | U | NS |  | NS |  | NS
60BR | 2004-05-25 | 70 | 85 | I-I' |  | HYB | NA | 550 |  | 19.4 |  | 1 | U | NS |  | NS |  | NS |  | NS
60BR | 2005-05-26 | 70 | 85 | I-I' |  | HYB | NA | 390 |  | 17 |  | 5 | U | NS |  | NS |  | NS |  | NS
60BR | 2006-06-16 | 70 | 85 | I-I' |  | HYB | NA | 240 |  | 16 |  | 1 | U | NS |  | NS |  | NS |  | NS
60BR | 2007-05-30 | 70 | 85 | I-I' |  | HYB | NA | 200 |  | 16.2 |  | 1 | U | NS |  | NS |  | NS |  | NS
60BR | 2008-05-29 | 70 | 85 | I-I' |  | HYB | NA | 240 |  | 20 |  | 0.26 | J | NS |  | NS |  | NS |  | NS
60BR | 2009-05-19 | 70 | 85 | I-I' |  | HYB | NA | 240 |  | 20 |  | 1 | U | NS |  | NS |  | NS |  | NS
60BR | 2010-05-14 | 70 | 85 | I-I' |  | HYB | NA | 200 |  | 18 |  | 0.25 | J | NS |  | NS |  | NS |  | NS
60BR | 2011-10-24 | 70 | 85 | I-I' |  | HYB | NA | 160 |  | 21 |  | 0.18 | J | NS |  | NS |  | NS |  | NS
60BR | 2012-05-10 | 70 | 85 | I-I' |  | HYB | NA | 200 |  | 18 |  | 0.18 | U | NS |  | NS |  | NS |  | NS
60BR | 2013-07-10 | 70 | 85 | I-I' |  | HYB | NA | 120 | J | 13 | J | 0.18 | U | NS |  | NS |  | NS |  | NS
60BR | 2014-05-15 | 70 | 85 | I-I' |  | RCDM | 77 | 560 |  | 38 |  | 0.18 | U | NS |  | NS |  | NS |  | NS
60BR | 2015-06-22 | 70 | 85 | I-I' |  | PDB | 77 | 310 |  | 190 |  | 0.39 | U | NS |  | NS |  | NS |  | NS
60BR | 2016-06-08 | 70 | 85 | I-I' |  | PDB | 77 | 55 |  | 180 |  | 0.5 | U | NS |  | NS |  | NS |  | NS
60BR | 2016-06-08 | 70 | 85 | I-I' | DUP | PDB | 77 | 9.6 | J | 120 |  | 0.52 | J | NS |  | NS |  | NS |  | NS
60BR | 2017-07-06 | 70 | 85 | I-I' |  | PDB | 77 | 350 |  | 96 |  | 0.3 | J | NS |  | NS |  | NS |  | NS
60BR | 2017-07-06 | 70 | 85 | I-I' |  | LF-SUB | NA | 190 |  | 17 |  | 0.2 | U | 0.05 | U | NS |  | NS |  | NS
61BR | 2004-05-21 | 70 | 100 | H-H' |  | HYB | NA | 5.7 |  | 7.4 |  | 2.1 |  | NS |  | NS |  | NS |  | NS
61BR | 2005-05-10 | 70 | 100 | H-H' |  | HYB | NA | 18.5 |  | 16.4 |  | 3.8 |  | NS |  | NS |  | NS |  | NS
61BR | 2006-06-16 | 70 | 100 | H-H' |  | HYB | NA | 12 |  | 11.6 |  | 2.9 |  | NS |  | NS |  | NS |  | NS
61BR | 2007-06-06 | 70 | 100 | H-H' |  | HYB | NA | 7.5 |  | 12.7 |  | 2.2 |  | NS |  | NS |  | NS |  | NS
61BR | 2008-05-30 | 70 | 100 | H-H' |  | HYB | NA | 16.4 |  | 13.8 |  | 2.3 |  | NS |  | NS |  | NS |  | NS
61BR | 2009-05-21 | 70 | 100 | H-H' |  | HYB | NA | 25.7 |  | 18.7 |  | 2.9 |  | NS |  | NS |  | NS |  | NS
61BR | 2010-05-14 | 70 | 100 | H-H' |  | HYB | NA | 8.7 |  | 10.8 |  | 1.8 |  | NS |  | NS |  | NS |  | NS
61BR | 2011-10-23 | 70 | 100 | H-H' |  | HYB | NA | 6.2 |  | 9.6 |  | 1.3 |  | NS |  | NS |  | NS |  | NS
61BR | 2012-05-10 | 70 | 100 | H-H' |  | HYB | NA | 1.6 |  | 22 |  | 2.3 |  | NS |  | NS |  | NS |  | NS
61BR | 2013-07-09 | 70 | 100 | H-H' |  | HYB | NA | 47 | J | 120 | J | 6.6 |  | NS |  | NS |  | NS |  | NS
61BR | 2014-05-07 | 70 | 100 | H-H' |  | HYB | NA | 97 |  | 150 | J | 9.1 |  | NS |  | NS |  | NS |  | NS
61BR | 2015-06-19 | 70 | 100 | H-H' |  | HYB | NA | 37 |  | 110 | J | 4.7 |  | NS |  | NS |  | NS |  | NS
61BR | 2016-06-16 | 70 | 100 | H-H' |  | HYB | NA | 1.4 | U | 9.4 | J | 0.6 | J | NS |  | NS |  | NS |  | NS
62BR | 2004-05-24 | 142 | 167 | I-I' |  | HYB | NA | 1 | U | 1 | U | 1 | U | NS |  | NS |  | NS |  | NS
62BR | 2005-05-24 | 142 | 167 | I-I' |  | PDB | 154 | 1 | U | 1 | U | 1 | U | NS |  | NS |  | NS |  | NS
62BR | 2006-06-29 | 142 | 167 | I-I' |  | RCDM | 154 | 1 | U | 1 | U | 1 | U | NS |  | NS |  | NS |  | NS
62BR | 2007-06-14 | 142 | 167 | I-I' |  | PDB | 154 | 1 | U | 1 | U | 1 | U | NS |  | NS |  | NS |  | NS
62BR | 2008-06-12 | 142 | 167 | I-I' |  | RCDM | 154 | 1 | U | 1 | U | 1 | U | NS |  | NS |  | NS |  | NS
62BR | 2009-05-21 | 142 | 167 | I-I' |  | PDB | 154 | 1 | U | 1 | U | 1 | U | NS |  | NS |  | NS |  | NS
62BR | 2010-06-08 | 142 | 167 | I-I' |  | RCDM | 154 | 1 | U | 1 | U | 1 | U | NS |  | NS |  | NS |  | NS
62BR | 2014-05-14 | 142 | 167 | I-I' |  | RCDM | 154 | 0.16 | U | 0.15 | U | 0.1 | U | NS |  | NS |  | NS |  | NS
63BR | 2004-05-17 | 15 | 40 | G-G' |  | HYB | NA | 1 | U | 4.2 |  | 1.2 |  | NS |  | NS |  | NS |  | NS
63BR | 2005-05-13 | 15 | 40 | G-G' |  | HYB | NA | 1 | U | 3.6 |  | 1.8 |  | NS |  | NS |  | NS |  | NS
63BR | 2005-05-13 | 15 | 40 | G-G' | DUP | HYB | NA | 1 | U | 3.9 |  | 2.2 |  | NS |  | NS |  | NS |  | NS
63BR | 2006-06-13 | 15 | 40 | G-G' |  | HYB | NA | 1 | U | 6.3 |  | 1.9 |  | NS |  | NS |  | NS |  | NS
63BR | 2007-05-25 | 15 | 40 | G-G' |  | HYB | NA | 0.8 | J | 2.4 |  | 0.5 | J | NS |  | NS |  | NS |  | NS
63BR | 2008-05-30 | 15 | 40 | G-G' |  | HYB | NA | 1 | U | 6.7 |  | 1.2 |  | NS |  | NS |  | NS |  | NS
63BR | 2009-05-20 | 15 | 40 | G-G' |  | HYB | NA | 1 | U | 9.8 |  | 1.1 |  | NS |  | NS |  | NS |  | NS
63BR | 2010-05-09 | 15 | 40 | G-G' |  | HYB | NA | 1 | U | 9.8 |  | 1.2 |  | NS |  | NS |  | NS |  | NS
63BR | 2012-05-16 | 15 | 40 | G-G' |  | HYB | NA | 0.13 | U | 5.2 |  | 0.92 | J | NS |  | NS |  | NS |  | NS
63BR | 2014-05-13 | 15 | 40 | G-G' |  | RCDM | 17 | 0.13 | U | 8.1 |  | 0.39 | J | NS |  | NS |  | NS |  | NS
63BR | 2016-06-08 | 15 | 40 | G-G' |  | PDB | 17 | 0.48 | U | 2.3 |  | 0.5 | U | NS |  | NS |  | NS |  | NS
64BR | 2004-05-25 | 15 | 40 | I-I' |  | HYB | NA | 0.64 | J | 1.8 |  | 1 | U | NS |  | NS |  | NS |  | NS
64BR | 2005-05-27 | 15 | 40 | I-I' |  | PDB | 30 | 1 | U | 1.3 |  | 1 | U | NS |  | NS |  | NS |  | NS
64BR | 2006-06-30 | 15 | 40 | I-I' |  | RCDM | 30 | 0.8 | J | 3.1 |  | 1 | U | NS |  | NS |  | NS |  | NS
64BR | 2007-06-11 | 15 | 40 | I-I' |  | PDB | 30 | 1 | U | 2.2 |  | 1 | U | NS |  | NS |  | NS |  | NS
64BR | 2008-06-12 | 15 | 40 | I-I' |  | RCDM | 30 | 1 | J | 3.8 |  | 1 | U | NS |  | NS |  | NS |  | NS
64BR | 2009-05-21 | 15 | 40 | I-I' |  | PDB | 30 | 0.8 | J | 1.8 |  | 1 | U | NS |  | NS |  | NS |  | NS
64BR | 2010-06-09 | 15 | 40 | I-I' |  | RCDM | 30 | 0.54 | J | 2 |  | 1 | U | NS |  | NS |  | NS |  | NS
64BR | 2012-05-11 | 15 | 40 | I-I' |  | PDB | 30 | 0.24 | J | 4 |  | 0.18 | U | NS |  | NS |  | NS |  | NS
64BR | 2014-05-13 | 15 | 40 | I-I' |  | RCDM | 30 | 0.13 | U | 4.4 |  | 0.18 | U | NS |  | NS |  | NS |  | NS
64BR | 2016-06-08 | 15 | 40 | I-I' |  | PDB | 30 | 0.58 | U | 3.3 |  | 0.5 | U | NS |  | NS |  | NS |  | NS
65BR | 2004-05-17 | 15 | 40 | G-G' |  | HYB | NA | 1.7 |  | 7.1 |  | 35.9 |  | NS |  | NS |  | NS |  | NS
65BR | 2005-05-12 | 15 | 40 | G-G' |  | HYB | NA | 1.5 |  | 1.6 |  | 11.2 |  | NS |  | NS |  | NS |  | NS
65BR | 2006-06-12 | 15 | 40 | G-G' |  | HYB | NA | 1.8 |  | 10 |  | 17.9 |  | NS |  | NS |  | NS |  | NS
65BR | 2007-05-29 | 15 | 40 | G-G' |  | HYB | NA | 1.4 |  | 6.3 |  | 17.4 |  | NS |  | NS |  | NS |  | NS
65BR | 2008-05-29 | 15 | 40 | G-G' |  | HYB | NA | 1.5 |  | 17.1 |  | 19.7 |  | NS |  | NS |  | NS |  | NS
65BR | 2009-05-20 | 15 | 40 | G-G' |  | HYB | NA | 0.87 | J | 13.4 |  | 9.9 |  | NS |  | NS |  | NS |  | NS
65BR | 2010-05-06 | 15 | 40 | G-G' |  | HYB | NA | 0.7 | J | 4.2 |  | 9.4 |  | NS |  | NS |  | NS |  | NS
65BR | 2011-10-24 | 15 | 40 | G-G' |  | HYB | NA | 0.67 | J | 2.4 |  | 11 |  | NS |  | NS |  | NS |  | NS
65BR | 2012-05-10 | 15 | 40 | G-G' |  | HYB | NA | 1.3 |  | 3.4 |  | 2.9 |  | NS |  | NS |  | NS |  | NS
65BR | 2013-07-08 | 15 | 40 | G-G' |  | HYB | NA | 0.98 | J | 3.6 | J | 3.4 |  | NS |  | NS |  | NS |  | NS
65BR | 2014-05-13 | 15 | 40 | G-G' |  | RCDM | 22 | 1.1 |  | 5.4 |  | 0.64 | J | NS |  | NS |  | NS |  | NS
65BR | 2015-06-22 | 15 | 40 | G-G' |  | PDB | 22 | 1.8 | U | 11 |  | 0.55 | U | NS |  | NS |  | NS |  | NS
65BR | 2016-06-08 | 15 | 40 | G-G' |  | PDB | 22 | 1.9 |  | 11 |  | 0.5 | U | NS |  | NS |  | NS |  | NS
65BR | 2017-07-05 | 15 | 40 | G-G' |  | PDB | 22 | 1.9 |  | 10 |  | 3.4 |  | NS |  | NS |  | NS |  | NS
66BR | 2004-05-24 | 70 | 100 | I-I' |  | HYB | NA | 1 | U | 1 | U | 1 | U | NS |  | NS |  | NS |  | NS
66BR | 2005-05-27 | 70 | 100 | I-I' |  | PDB | 74 | 1 | U | 1 | U | 1 | U | NS |  | NS |  | NS |  | NS
66BR | 2006-06-29 | 70 | 100 | I-I' |  | RCDM | 74 | 1 | U | 1 | U | 1 | U | NS |  | NS |  | NS |  | NS
66BR | 2007-06-14 | 70 | 100 | I-I' |  | PDB | 74 | 1 | U | 1 | U | 1 | U | NS |  | NS |  | NS |  | NS
66BR | 2008-06-12 | 70 | 100 | I-I' |  | RCDM | 74 | 1 | U | 1 | U | 1 | U | NS |  | NS |  | NS |  | NS
66BR | 2009-05-21 | 70 | 100 | I-I' |  | PDB | 74 | 1 | U | 1 | U | 1 | U | NS |  | NS |  | NS |  | NS
66BR | 2010-06-08 | 70 | 100 | I-I' |  | RCDM | 74 | 1 | U | 1 | U | 1 | U | NS |  | NS |  | NS |  | NS
66BR | 2014-05-14 | 70 | 100 | I-I' |  | RCDM | 74 | 0.16 | U | 0.15 | U | 0.1 | U | NS |  | NS |  | NS |  | NS
70BR-10 | 2008-05-13 | 10 | 15 | H-H' |  | LF-PER | NA | 35000 |  | 12000 |  | 2000 |  | NS |  | NS |  | NS |  | NS
70BR-10 | 2008-07-01 | 10 | 15 | H-H' |  | LF-PER | NA | 28000 |  | 9700 |  | 1000 |  | NS |  | NS |  | NS |  | NS
70BR-10 | 2008-08-19 | 10 | 15 | H-H' |  | LF-PER | NA | 53000 |  | 17000 |  | 1600 |  | NS |  | NS |  | NS |  | NS
70BR-10 | 2008-10-29 | 10 | 15 | H-H' |  | LF-PER | NA | 41000 |  | 16000 |  | 1600 |  | NS |  | NS |  | NS |  | NS
70BR-10 | 2014-05-08 | 10 | 15 | H-H' |  | LF-PER | NA | 760 |  | 550 |  | 54 |  | NS |  | NS |  | NS |  | NS
70BR-10 | 2016-06-15 | 10 | 15 | H-H' |  | LF-PER | NA | 35000 |  | 6700 |  | 440 | J | NS |  | NS |  | NS |  | NS
70BR-72 | 2008-05-13 | 70 | 75 | H-H' |  | LF-PER | NA | 5900 |  | 1200 |  | 77 | J | NS |  | NS |  | NS |  | NS
70BR-72 | 2008-07-01 | 70 | 75 | H-H' |  | LF-PER | NA | 4400 |  | 1100 |  | 62 |  | NS |  | NS |  | NS |  | NS
70BR-72 | 2008-08-20 | 70 | 75 | H-H' |  | LF-PER | NA | 5400 |  | 2200 |  | 150 |  | NS |  | NS |  | NS |  | NS
70BR-72 | 2008-10-14 | 70 | 75 | H-H' |  | LF-PER | NA | 4700 |  | 1200 |  | 69 |  | NS |  | NS |  | NS |  | NS
70BR-72 | 2008-10-16 | 70 | 75 | H-H' |  | LF-PER | NA | 4600 |  | 1200 |  | 51 |  | NS |  | NS |  | NS |  | NS
70BR-72 | 2008-10-29 | 70 | 75 | H-H' |  | LF-PER | NA | 4100 |  | 2300 |  | 58 |  | NS |  | NS |  | NS |  | NS
70BR-72 | 2008-11-17 | 70 | 75 | H-H' |  | LF-PER | NA | 3700 |  | 1800 |  | 63 |  | NS |  | NS |  | NS |  | NS
70BR-72 | 2008-12-15 | 70 | 75 | H-H' |  | LF-PER | NA | 3500 |  | 1200 |  | 50 |  | NS |  | NS |  | NS |  | NS
70BR-72 | 2008-12-15 | 70 | 75 | H-H' | DUP | LF-PER | NA | 3600 |  | 1200 |  | 50 |  | NS |  | NS |  | NS |  | NS
70BR-72 | 2009-02-12 | 70 | 75 | H-H' |  | LF-PER | NA | 3100 |  | 990 |  | 50 |  | NS |  | NS |  | NS |  | NS
70BR-72 | 2009-02-12 | 70 | 75 | H-H' | DUP | LF-PER | NA | 3100 |  | 920 |  | 51 |  | NS |  | NS |  | NS |  | NS
70BR-72 | 2009-05-12 | 70 | 75 | H-H' |  | LF-PER | NA | 3100 |  | 890 |  | 51 |  | NS |  | NS |  | NS |  | NS
70BR-72 | 2009-05-12 | 70 | 75 | H-H' | DUP | LF-PER | NA | 3200 |  | 880 |  | 52 |  | NS |  | NS |  | NS |  | NS
70BR-72 | 2009-08-12 | 70 | 75 | H-H' |  | LF-PER | NA | 2700 |  | 1400 |  | 72 |  | NS |  | NS |  | NS |  | NS
70BR-72 | 2009-11-17 | 70 | 75 | H-H' |  | LF-PER | NA | 4600 |  | 1800 |  | 120 |  | NS |  | NS |  | NS |  | NS
70BR-72 | 2010-03-24 | 70 | 75 | H-H' |  | LF-PER | NA | 2800 |  | 1200 |  | 86 |  | NS |  | NS |  | NS |  | NS
70BR-72 | 2010-07-21 | 70 | 75 | H-H' |  | LF-PER | NA | 2700 |  | 1500 |  | 170 |  | NS |  | NS |  | NS |  | NS
70BR-72 | 2010-11-17 | 70 | 75 | H-H' |  | LF-PER | NA | 1500 |  | 1400 |  | 180 |  | NS |  | NS |  | NS |  | NS
70BR-72 | 2011-03-15 | 70 | 75 | H-H' |  | LF-PER | NA | 1900 |  | 1100 |  | 55 |  | NS |  | NS |  | NS |  | NS
70BR-72 | 2011-08-02 | 70 | 75 | H-H' |  | LF-PER | NA | 1200 |  | 1000 |  | 55 |  | NS |  | NS |  | NS |  | NS
70BR-72 | 2012-08-21 | 70 | 75 | H-H' |  | LF-PER | NA | 830 |  | 1000 |  | 290 |  | NS |  | NS |  | NS |  | NS
70BR-72 | 2013-07-30 | 70 | 75 | H-H' |  | LF-PER | NA | 1000 |  | 800 |  | 120 |  | NS |  | NS |  | NS |  | NS
70BR-72 | 2015-07-29 | 70 | 75 | H-H' |  | LF-PER | NA | 63 |  | 2800 |  | 900 |  | NS |  | NS |  | NS |  | NS
71BR-A | 2008-03-24 | 25 | 50.2 | H-H' |  | LF-PER | NA | 3800 |  | 440 |  | 34.02 |  | NS |  | NS |  | NS |  | NS
71BR-A | 2008-05-13 | 25 | 50.2 | H-H' |  | LF-PER | NA | 4700 |  | 460 |  | 22.04 |  | NS |  | NS |  | NS |  | NS
71BR-A | 2008-07-01 | 25 | 50.2 | H-H' |  | LF-PER | NA | 3300 |  | 450 |  | 21 | J | NS |  | NS |  | NS |  | NS
71BR-A | 2008-08-19 | 25 | 50.2 | H-H' |  | LF-PER | NA | 5200 |  | 720 |  | 37 |  | NS |  | NS |  | NS |  | NS
71BR-A | 2008-10-29 | 25 | 50.2 | H-H' |  | LF-PER | NA | 10000 |  | 1300 |  | 57 | J | NS |  | NS |  | NS |  | NS
71BR-A | 2008-12-15 | 25 | 50.2 | H-H' |  | LF-PER | NA | 4600 |  | 570 |  | 19 | J | NS |  | NS |  | NS |  | NS
71BR-A | 2014-05-08 | 25 | 50.2 | H-H' |  | LF-PER | NA | 2800 |  | 2400 |  | 160 |  | NS |  | NS |  | NS |  | NS
71BR-A | 2016-06-15 | 25 | 50.2 | H-H' |  | LF-PER | NA | 4300 |  | 1200 |  | 27 |  | NS |  | NS |  | NS |  | NS
73BR-A | 2008-03-25 | 25 | 34.6 | H-H' |  | LF-PER | NA | 18000 |  | 2200 |  | 110 |  | NS |  | NS |  | NS |  | NS
73BR-A | 2008-05-13 | 25 | 34.6 | H-H' |  | LF-PER | NA | 22000 |  | 2400 |  | 100 |  | NS |  | NS |  | NS |  | NS
73BR-A | 2008-06-30 | 25 | 34.6 | H-H' |  | LF-PER | NA | 15000 |  | 1600 |  | 61 | J | NS |  | NS |  | NS |  | NS
73BR-A | 2008-08-20 | 25 | 34.6 | H-H' |  | LF-PER | NA | 20000 |  | 2300 |  | 84 |  | NS |  | NS |  | NS |  | NS
73BR-A | 2008-10-29 | 25 | 34.6 | H-H' |  | LF-PER | NA | 23000 |  | 2700 |  | 110 | J | NS |  | NS |  | NS |  | NS
73BR-A | 2014-05-08 | 25 | 34.6 | H-H' |  | LF-PER | NA | 600 | J | 1200 | J | 14 | J | NS |  | NS |  | NS |  | NS
73BR-A | 2016-06-15 | 25 | 34.6 | H-H' |  | LF-PER | NA | 9100 |  | 2500 |  | 40 |  | NS |  | NS |  | NS |  | NS
74BR | 2007-08-01 | 52 | 77 | F-F' |  | LF-SUB | NA | 22 |  | 350 |  | 310 |  | NS |  | NS |  | NS |  | NS
74BR | 2008-03-08 | 52 | 77 | F-F' |  | LF-SUB | NA | 10.3 |  | 96.1 |  | 53.6 |  | NS |  | NS |  | NS |  | NS
74BR | 2008-06-10 | 52 | 77 | F-F' |  | LF-SUB | NA | 8.4 |  | 67.2 |  | 28.6 |  | NS |  | NS |  | NS |  | NS
74BR | 2008-07-30 | 52 | 77 | F-F' |  | LF-SUB | NA | 9.5 |  | 74.4 |  | 29.2 |  | NS |  | NS |  | NS |  | NS
74BR | 2008-11-19 | 52 | 77 | F-F' |  | LF-SUB | NA | 13.1 |  | 61 |  | 22.9 |  | NS |  | NS |  | NS |  | NS
74BR | 2011-10-24 | 52 | 77 | F-F' |  | LF-SUB | NA | 5.9 |  | 150 |  | 100 |  | NS |  | NS |  | NS |  | NS
74BR | 2014-05-07 | 52 | 77 | F-F' |  | LF-SUB | NA | 8 |  | 140 | J | 70 |  | NS |  | NS |  | NS |  | NS
80BR-A | 2010-10-07 | 67.3 | 78.5 | H-H' |  | LF-PER | NA | 2700 |  | 840 |  | 26 |  | NS |  | NS |  | NS |  | NS
80BR-A | 2010-11-18 | 67.3 | 78.5 | H-H' |  | LF-PER | NA | 2300 |  | 850 |  | 21 |  | NS |  | NS |  | NS |  | NS
80BR-A | 2011-03-16 | 67.3 | 78.5 | H-H' |  | LF-PER | NA | 2400 |  | 970 |  | 22 |  | NS |  | NS |  | NS |  | NS
80BR-A | 2011-08-03 | 67.3 | 78.5 | H-H' |  | LF-PER | NA | 1600 |  | 670 |  | 18 |  | NS |  | NS |  | NS |  | NS
80BR-A | 2011-08-22 | 67.3 | 78.5 | H-H' |  | LF-PER | NA | 2000 |  | 1200 |  | 10 |  | NS |  | NS |  | NS |  | NS
80BR-A | 2013-07-30 | 67.3 | 78.5 | H-H' |  | LF-PER | NA | 860 |  | 740 |  | 17 |  | NS |  | NS |  | NS |  | NS
80BR-A | 2015-07-29 | 67.3 | 78.5 | H-H' |  | LF-PER | NA | 180 |  | 320 |  | 13.57 |  | NS |  | NS |  | NS |  | NS
91BR | 2014-05-14 | 7 | 17 | H-H' |  | EXT | NA | 8.2 | J | 930 |  | 320 |  | NS |  | NS |  | NS |  | NS
91BR | 2014-11-20 | 7 | 17 | H-H' |  | EXT | NA | 10 |  | 660 |  | 180 |  | NS |  | NS |  | NS |  | NS
91BR | 2015-06-23 | 7 | 17 | H-H' |  | EXT | NA | 31 |  | 730 |  | 160 |  | NS |  | NS |  | NS |  | NS
91BR | 2015-11-17 | 7 | 17 | H-H' |  | EXT | NA | 4.8 | U | 400 |  | 5 | UJ | NS |  | NS |  | NS |  | NS
91BR | 2016-06-22 | 7 | 17 | H-H' |  | EXT | NA | 40 |  | 1000 |  | 330 |  | NS |  | 16 | UJ | 15 | J | 12 | UJ
91BR | 2017-06-30 | 7 | 17 | H-H' |  | EXT | NA | 18 |  | 570 |  | 230 |  | 0.05 | U | NS |  | NS |  | NS
91BR | 2017-11-20 | 7 | 17 | H-H' |  | EXT | NA | 13 |  | 900 |  | 210 |  | NS |  | NS |  | NS |  | NS
BRP01 | 1992-07-21 | 20 | 60 | F-F' |  | 3VOL | NA | 310 |  | 840 |  | 50 | UJ | NS |  | NS |  | NS |  | NS
BRP01 | 1992-09-01 | 20 | 60 | F-F' |  | 3VOL | NA | 170 |  | 800 | B | 10 | UJ | NS |  | NS |  | NS |  | NS
BRP01 | 1993-11-18 | 20 | 60 | F-F' |  | 3VOL | NA | 980 | B | 870 |  | 89 | J | NS |  | NS |  | NS |  | NS
BRP01 | 1997-06-23 | 20 | 60 | F-F' |  | HYB | NA | 700 |  | 690 |  | 120 |  | NS |  | NS |  | NS |  | NS
BRP01 | 1998-05-27 | 20 | 60 | F-F' |  | HYB | NA | 1700 |  | 2500 |  | 280 |  | NS |  | NS |  | NS |  | NS
BRP01 | 1998-10-13 | 20 | 60 | F-F' |  | HYB | NA | 200 |  | 650 |  | 110 |  | NS |  | NS |  | NS |  | NS
BRP01 | 1999-02-11 | 20 | 60 | F-F' |  | HYB | NA | 92 |  | 300 |  | 31 | J | NS |  | NS |  | NS |  | NS
BRP01 | 1999-05-18 | 20 | 60 | F-F' |  | HYB | NA | 480 |  | 770 |  | 130 |  | NS |  | NS |  | NS |  | NS
BRP01 | 1999-08-17 | 20 | 60 | F-F' |  | HYB | NA | 260 |  | 690 |  | 96 |  | NS |  | NS |  | NS |  | NS
BRP01 | 2000-03-31 | 20 | 60 | F-F' |  | HYB | NA | 1500 |  | 1800 |  | 50 |  | NS |  | NS |  | NS |  | NS
BRP01 | 2000-09-20 | 20 | 60 | F-F' |  | HYB | NA | 420 |  | 690 |  | 60 |  | NS |  | NS |  | NS |  | NS
BRP01 | 2001-03-23 | 20 | 60 | F-F' |  | HYB | NA | 1400 |  | 830 |  | 72 |  | NS |  | NS |  | NS |  | NS
BRP01 | 2001-09-19 | 20 | 60 | F-F' |  | HYB | NA | 1500 |  | 1200 |  | 51 |  | NS |  | NS |  | NS |  | NS
BRP01 | 2002-04-09 | 20 | 60 | F-F' |  | HYB | NA | 330 |  | 380 |  | 37.5 |  | NS |  | NS |  | NS |  | NS
BRP01 | 2002-09-10 | 20 | 60 | F-F' |  | HYB | NA | 300 |  | 290 |  | 39.3 |  | NS |  | NS |  | NS |  | NS
BRP01 | 2003-03-27 | 20 | 60 | F-F' |  | HYB | NA | 290 |  | 180 |  | 9 |  | NS |  | NS |  | NS |  | NS
BRP01 | 2004-05-26 | 20 | 60 | F-F' |  | HYB | NA | 420 |  | 210 |  | 3.9 |  | NS |  | NS |  | NS |  | NS
BRP01 | 2005-05-05 | 20 | 60 | F-F' |  | PDB | 52 | 9.5 |  | 59.8 |  | 5.1 |  | NS |  | NS |  | NS |  | NS
BRP01 | 2005-06-02 | 20 | 60 | F-F' |  | LF-SUB | NA | 210 |  | 170 |  | 6.4 |  | NS |  | NS |  | NS |  | NS
BRP01 | 2005-08-08 | 20 | 60 | F-F' |  | LF-SUB | NA | 0.54 | J | 6.9 |  | 1.2 |  | NS |  | NS |  | NS |  | NS
BRP01 | 2005-08-22 | 20 | 60 | F-F' |  | LF-SUB | NA | 11.1 |  | 60.5 |  | 4.9 |  | NS |  | NS |  | NS |  | NS
BRP01 | 2005-10-10 | 20 | 60 | F-F' |  | LF-SUB | NA | 14 | U | 100 |  | 10 | J | NS |  | NS |  | NS |  | NS
BRP01 | 2005-12-19 | 20 | 60 | F-F' |  | LF-SUB | NA | 2.7 | U | 85 |  | 32 |  | NS |  | NS |  | NS |  | NS
BRP01 | 2006-03-06 | 20 | 60 | F-F' |  | LF-SUB | NA | 0.35 | J | 5.3 |  | 1.5 |  | NS |  | NS |  | NS |  | NS
BRP01 | 2006-06-07 | 20 | 60 | F-F' |  | LF-SUB | NA | 0.34 | J | 2 |  | 1.2 |  | NS |  | NS |  | NS |  | NS
BRP01 | 2006-08-28 | 20 | 60 | F-F' |  | LF-SUB | NA | 0.62 | J | 110 |  | 57.1 |  | NS |  | NS |  | NS |  | NS
BRP01 | 2006-11-13 | 20 | 60 | F-F' |  | LF-SUB | NA | 1 | U | 100 |  | 130 |  | NS |  | NS |  | NS |  | NS
BRP01 | 2007-02-19 | 20 | 60 | F-F' |  | LF-SUB | NA | 1 | U | 19.7 |  | 12.2 |  | NS |  | NS |  | NS |  | NS
BRP01 | 2007-05-21 | 20 | 60 | F-F' |  | LF-SUB | NA | 1 | U | 3.1 |  | 2.9 |  | NS |  | NS |  | NS |  | NS
BRP01 | 2008-03-08 | 20 | 60 | F-F' |  | LF-SUB | NA | 0.5 | J | 2.4 |  | 1.8 |  | NS |  | NS |  | NS |  | NS
BRP01 | 2008-06-09 | 20 | 60 | F-F' |  | LF-SUB | NA | 0.58 | J | 3.9 |  | 3.7 |  | NS |  | NS |  | NS |  | NS
BRP01 | 2008-07-30 | 20 | 60 | F-F' |  | LF-SUB | NA | 4.1 |  | 72.5 |  | 34.9 |  | NS |  | NS |  | NS |  | NS
BRP01 | 2008-11-20 | 20 | 60 | F-F' |  | LF-SUB | NA | 0.86 | J | 1.2 |  | 1.4 |  | NS |  | NS |  | NS |  | NS
BRP01 | 2009-05-18 | 20 | 60 | F-F' |  | LF-SUB | NA | 1 | U | 0.76 | J | 1.2 |  | NS |  | NS |  | NS |  | NS
BRP01 | 2010-05-13 | 20 | 60 | F-F' |  | LF-SUB | NA | 1.8 |  | 130 |  | 83.2 |  | NS |  | NS |  | NS |  | NS
BRP01 | 2012-05-10 | 20 | 60 | F-F' |  | LF-SUB | NA | 0.94 | J | 96 |  | 45 |  | NS |  | NS |  | NS |  | NS
BRP01 | 2014-05-07 | 20 | 60 | F-F' |  | LF-SUB | NA | 0.33 | J | 3.5 |  | 2.7 |  | NS |  | NS |  | NS |  | NS
BRP01 | 2016-06-13 | 20 | 60 | F-F' |  | LF-SUB | NA | 1.3 |  | 82 |  | 40 |  | NS |  | NS |  | NS |  | NS
BRP02 | 1997-06-19 | 25 | 45 | H-H' |  | HYB | NA | 1 | U | 29000 |  | 21000 |  | NS |  | NS |  | NS |  | NS
BRP02 | 1998-05-27 | 25 | 45 | H-H' |  | EXT | NA | 76 |  | 23000 |  | 16000 |  | NS |  | NS |  | NS |  | NS
BRP02 | 1998-10-09 | 25 | 45 | H-H' |  | EXT | NA | 37 | J | 2700 |  | 2300 |  | NS |  | NS |  | NS |  | NS
BRP02 | 1999-02-10 | 25 | 45 | H-H' |  | EXT | NA | 400 | U | 17000 |  | 15000 |  | NS |  | NS |  | NS |  | NS
BRP02 | 1999-05-11 | 25 | 45 | H-H' |  | EXT | NA | 160 | J | 24000 |  | 17000 |  | NS |  | NS |  | NS |  | NS
BRP02 | 1999-08-18 | 25 | 45 | H-H' |  | EXT | NA | 380 |  | 27000 |  | 13000 |  | NS |  | NS |  | NS |  | NS
BRP02 | 2000-04-05 | 25 | 45 | H-H' |  | EXT | NA | 570 |  | 34000 |  | 9700 |  | NS |  | NS |  | NS |  | NS
BRP02 | 2000-09-21 | 25 | 45 | H-H' |  | EXT | NA | 53 |  | 30000 |  | 15000 |  | NS |  | NS |  | NS |  | NS
BRP02 | 2000-12-11 | 25 | 45 | H-H' |  | EXT | NA | 1300 |  | 18000 |  | 6700 |  | NS |  | NS |  | NS |  | NS
BRP02 | 2001-03-16 | 25 | 45 | H-H' |  | EXT | NA | 3800 |  | 21000 |  | 9900 |  | NS |  | NS |  | NS |  | NS
BRP02 | 2001-06-12 | 25 | 45 | H-H' |  | EXT | NA | 680 |  | 3100 |  | 600 |  | NS |  | NS |  | NS |  | NS
BRP02 | 2001-09-14 | 25 | 45 | H-H' |  | EXT | NA | 6600 |  | 30000 |  | 59 |  | NS |  | NS |  | NS |  | NS
BRP02 | 2001-12-27 | 25 | 45 | H-H' |  | EXT | NA | 3800 |  | 13000 |  | 2200 |  | NS |  | NS |  | NS |  | NS
BRP02 | 2002-04-05 | 25 | 45 | H-H' |  | EXT | NA | 3000 |  | 13000 |  | 4300 |  | NS |  | NS |  | NS |  | NS
BRP02 | 2002-06-17 | 25 | 45 | H-H' |  | EXT | NA | 2800 |  | 20000 |  | 5800 |  | NS |  | NS |  | NS |  | NS
BRP02 | 2002-09-13 | 25 | 45 | H-H' |  | EXT | NA | 3000 |  | 12000 |  | 4400 |  | NS |  | NS |  | NS |  | NS
BRP02 | 2003-01-16 | 25 | 45 | H-H' |  | EXT | NA | 2000 |  | 15000 |  | 4400 |  | NS |  | NS |  | NS |  | NS
BRP02 | 2003-03-28 | 25 | 45 | H-H' |  | EXT | NA | 110 |  | 760 |  | 250 |  | NS |  | NS |  | NS |  | NS
BRP02 | 2003-06-05 | 25 | 45 | H-H' |  | EXT | NA | 3400 |  | 17000 |  | 4500 |  | NS |  | NS |  | NS |  | NS
BRP02 | 2003-06-05 | 25 | 45 | H-H' | DUP | EXT | NA | 3200 |  | 15000 |  | 3200 |  | NS |  | NS |  | NS |  | NS
BRP02 | 2004-03-22 | 25 | 45 | H-H' |  | EXT | NA | 4000 |  | 18000 |  | 2800 |  | NS |  | NS |  | NS |  | NS
BRP02 | 2004-03-22 | 25 | 45 | H-H' | DUP | EXT | NA | 4300 |  | 19000 |  | 3100 |  | NS |  | NS |  | NS |  | NS
BRP02 | 2004-06-04 | 25 | 45 | H-H' |  | EXT | NA | 49.1 |  | 130 |  | 0.76 | J | NS |  | NS |  | NS |  | NS
BRP02 | 2004-08-18 | 25 | 45 | H-H' |  | EXT | NA | 870 |  | 25000 |  | 5500 |  | NS |  | NS |  | NS |  | NS
BRP02 | 2004-11-18 | 25 | 45 | H-H' |  | EXT | NA | 1100 |  | 5900 |  | 610 |  | NS |  | NS |  | NS |  | NS
BRP02 | 2005-02-22 | 25 | 45 | H-H' |  | EXT | NA | 760 |  | 14000 |  | 4500 |  | NS |  | NS |  | NS |  | NS
BRP02 | 2005-02-22 | 25 | 45 | H-H' | DUP | EXT | NA | 720 |  | 14000 |  | 4200 |  | NS |  | NS |  | NS |  | NS
BRP02 | 2005-05-26 | 25 | 45 | H-H' |  | EXT | NA | 3100 |  | 13000 |  | 2900 |  | NS |  | NS |  | NS |  | NS
BRP02 | 2005-09-07 | 25 | 45 | H-H' |  | EXT | NA | 1300 |  | 17000 |  | 5000 |  | NS |  | NS |  | NS |  | NS
BRP02 | 2005-11-29 | 25 | 45 | H-H' |  | EXT | NA | 1600 |  | 21000 |  | 3900 |  | NS |  | NS |  | NS |  | NS
BRP02 | 2006-02-23 | 25 | 45 | H-H' |  | EXT | NA | 2100 |  | 14000 |  | 2600 |  | NS |  | NS |  | NS |  | NS
BRP02 | 2006-06-05 | 25 | 45 | H-H' |  | EXT | NA | 2100 |  | 9700 |  | 2700 |  | NS |  | NS |  | NS |  | NS
BRP02 | 2006-08-21 | 25 | 45 | H-H' |  | EXT | NA | 2500 |  | 11000 |  | 2200 |  | NS |  | NS |  | NS |  | NS
BRP02 | 2006-11-20 | 25 | 45 | H-H' |  | EXT | NA | 480 |  | 630 |  | 6.2 |  | NS |  | NS |  | NS |  | NS
BRP02 | 2007-02-20 | 25 | 45 | H-H' |  | EXT | NA | 2000 |  | 16000 |  | 3900 |  | NS |  | NS |  | NS |  | NS
BRP02 | 2007-06-12 | 25 | 45 | H-H' |  | EXT | NA | 860 |  | 25000 |  | 4000 |  | NS |  | NS |  | NS |  | NS
BRP02 | 2007-06-12 | 25 | 45 | H-H' | DUP | EXT | NA | 850 |  | 25000 |  | 4000 |  | NS |  | NS |  | NS |  | NS
BRP02 | 2007-12-04 | 25 | 45 | H-H' |  | EXT | NA | 1300 |  | 14000 |  | 4100 |  | NS |  | NS |  | NS |  | NS
BRP02 | 2008-03-04 | 25 | 45 | H-H' |  | EXT | NA | 1200 |  | 19000 |  | 4200 |  | NS |  | NS |  | NS |  | NS
BRP02 | 2008-03-04 | 25 | 45 | H-H' | DUP | EXT | NA | 1000 |  | 17000 |  | 2800 |  | NS |  | NS |  | NS |  | NS
BRP02 | 2008-07-09 | 25 | 45 | H-H' |  | EXT | NA | 160 |  | 25000 |  | 7500 |  | NS |  | NS |  | NS |  | NS
BRP02 | 2008-08-26 | 25 | 45 | H-H' |  | EXT | NA | 660 |  | 7100 |  | 3100 |  | NS |  | NS |  | NS |  | NS
BRP02 | 2008-11-20 | 25 | 45 | H-H' |  | EXT | NA | 1300 |  | 13000 |  | 3700 |  | NS |  | NS |  | NS |  | NS
BRP02 | 2009-02-25 | 25 | 45 | H-H' |  | EXT | NA | 1400 |  | 1300 |  | 230 |  | NS |  | NS |  | NS |  | NS
BRP02 | 2009-05-14 | 25 | 45 | H-H' |  | EXT | NA | 1300 |  | 2600 |  | 100 |  | NS |  | NS |  | NS |  | NS
BRP02 | 2009-09-11 | 25 | 45 | H-H' |  | EXT | NA | 180 |  | 2300 |  | 930 |  | NS |  | NS |  | NS |  | NS
BRP02 | 2009-11-17 | 25 | 45 | H-H' |  | EXT | NA | 2900 |  | 11000 |  | 1900 |  | NS |  | NS |  | NS |  | NS
BRP02 | 2010-02-24 | 25 | 45 | H-H' |  | EXT | NA | 910 |  | 18000 |  | 5500 |  | NS |  | NS |  | NS |  | NS
BRP02 | 2010-05-10 | 25 | 45 | H-H' |  | EXT | NA | 180 |  | 4700 |  | 1100 |  | NS |  | NS |  | NS |  | NS
BRP02 | 2010-08-26 | 25 | 45 | H-H' |  | EXT | NA | 220 |  | 2200 |  | 450 |  | NS |  | NS |  | NS |  | NS
BRP02 | 2010-11-11 | 25 | 45 | H-H' |  | EXT | NA | 830 |  | 11000 |  | 2600 |  | NS |  | NS |  | NS |  | NS
BRP02 | 2011-03-08 | 25 | 45 | H-H' |  | EXT | NA | 430 |  | 13000 |  | 5200 |  | NS |  | NS |  | NS |  | NS
BRP02 | 2011-10-21 | 25 | 45 | H-H' |  | EXT | NA | 280 |  | 10000 |  | 4000 |  | NS |  | NS |  | NS |  | NS
BRP02 | 2011-12-19 | 25 | 45 | H-H' |  | EXT | NA | 180 |  | 11000 |  | 4700 |  | NS |  | NS |  | NS |  | NS
BRP02 | 2012-02-16 | 25 | 45 | H-H' |  | EXT | NA | 310 |  | 16000 |  | 5400 |  | NS |  | NS |  | NS |  | NS
BRP02 | 2012-05-08 | 25 | 45 | H-H' |  | EXT | NA | 450 |  | 16000 |  | 3700 |  | NS |  | NS |  | NS |  | NS
BRP02 | 2012-07-26 | 25 | 45 | H-H' |  | EXT | NA | 390 |  | 14000 |  | 3800 |  | NS |  | NS |  | NS |  | NS
BRP02 | 2013-07-09 | 25 | 45 | H-H' |  | EXT | NA | 1900 | J | 11000 | J | 2500 |  | NS |  | NS |  | NS |  | NS
BRP02 | 2013-09-16 | 25 | 45 | H-H' |  | EXT | NA | 1900 |  | 9700 |  | 2400 |  | NS |  | NS |  | NS |  | NS
BRP02 | 2013-11-12 | 25 | 45 | H-H' |  | EXT | NA | 4100 |  | 17000 |  | 4100 |  | NS |  | NS |  | NS |  | NS
BRP02 | 2014-05-13 | 25 | 45 | H-H' |  | EXT | NA | 1300 |  | 11000 |  | 2900 |  | NS |  | NS |  | NS |  | NS
BRP02 | 2014-11-20 | 25 | 45 | H-H' |  | EXT | NA | 1100 |  | 11000 |  | 2800 |  | NS |  | NS |  | NS |  | NS
BRP02 | 2015-06-23 | 25 | 45 | H-H' |  | EXT | NA | 1600 |  | 12000 |  | 2300 |  | NS |  | NS |  | NS |  | NS
BRP02 | 2015-11-17 | 25 | 45 | H-H' |  | EXT | NA | 2500 |  | 11000 |  | 2500 | J | NS |  | NS |  | NS |  | NS
BRP02 | 2016-06-22 | 25 | 45 | H-H' |  | EXT | NA | 930 |  | 10000 |  | 3200 |  | NS |  | 15 | UJ | 9.1 | U | 11 | UJ
BRP02 | 2016-11-29 | 25 | 45 | H-H' |  | EXT | NA | 1600 |  | 7300 |  | 2400 |  | NS |  | NS |  | NS |  | NS
BRP02 | 2017-06-29 | 25 | 45 | H-H' |  | EXT | NA | 1800 |  | 9800 |  | 2300 |  | 0.05 | U | NS |  | NS |  | NS
BRP02 | 2017-11-20 | 25 | 45 | H-H' |  | EXT | NA | 2500 | J | 12000 | J | 2400 | J | NS |  | NS |  | NS |  | NS
BRP03 | 1998-05-18 | 25 | 45 | H-H' |  | HYB | NA | 6 |  | 5 |  | 1 | U | NS |  | NS |  | NS |  | NS
BRP03 | 1998-10-08 | 25 | 45 | H-H' |  | HYB | NA | 5 |  | 9 |  | 1 | U | NS |  | NS |  | NS |  | NS
BRP03 | 1999-02-04 | 25 | 45 | H-H' |  | HYB | NA | 44 |  | 44 |  | 2 |  | NS |  | NS |  | NS |  | NS
BRP03 | 1999-05-13 | 25 | 45 | H-H' |  | HYB | NA | 14 |  | 24 |  | 2 | U | NS |  | NS |  | NS |  | NS
BRP03 | 1999-08-11 | 25 | 45 | H-H' |  | HYB | NA | 14 |  | 19 |  | 1 | U | NS |  | NS |  | NS |  | NS
BRP03 | 2000-03-22 | 25 | 45 | H-H' |  | HYB | NA | 7 |  | 9 |  | 1 | U | NS |  | NS |  | NS |  | NS
BRP03 | 2000-09-12 | 25 | 45 | H-H' |  | HYB | NA | 4 |  | 8 |  | 1 | U | NS |  | NS |  | NS |  | NS
BRP03 | 2001-03-13 | 25 | 45 | H-H' |  | HYB | NA | 3 |  | 5 |  | 1 | U | NS |  | NS |  | NS |  | NS
BRP03 | 2002-04-02 | 25 | 45 | H-H' |  | HYB | NA | 15.7 |  | 13.1 |  | 1 | U | NS |  | NS |  | NS |  | NS
BRP03 | 2003-03-26 | 25 | 45 | H-H' |  | HYB | NA | 2 |  | 6 |  | 1 | U | NS |  | NS |  | NS |  | NS
BRP03 | 2004-06-16 | 25 | 45 | H-H' |  | HYB | NA | 1.4 |  | 1.2 |  | 1 | U | NS |  | NS |  | NS |  | NS
BRP03 | 2005-05-13 | 25 | 45 | H-H' |  | HYB | NA | 1.2 |  | 1.3 |  | 1 | U | NS |  | NS |  | NS |  | NS
BRP03 | 2006-06-20 | 25 | 45 | H-H' |  | HYB | NA | 1.6 |  | 2.1 |  | 1 | U | NS |  | NS |  | NS |  | NS
BRP03 | 2007-06-06 | 25 | 45 | H-H' |  | HYB | NA | 0.2 | J | 1.4 |  | 1 | U | NS |  | NS |  | NS |  | NS
BRP03 | 2008-06-11 | 25 | 45 | H-H' |  | LF-SUB | NA | 2.6 |  | 0.95 | J | 1 | U | NS |  | NS |  | NS |  | NS
BRP03 | 2009-05-19 | 25 | 45 | H-H' |  | LF-SUB | NA | 1 | U | 1.8 |  | 1 | U | NS |  | NS |  | NS |  | NS
BRP03 | 2010-05-07 | 25 | 45 | H-H' |  | LF-SUB | NA | 1 | U | 0.33 | J | 1 | U | NS |  | NS |  | NS |  | NS
BRP03 | 2012-05-10 | 25 | 45 | H-H' |  | LF-SUB | NA | 0.64 | J | 0.33 | U | 0.18 | U | NS |  | NS |  | NS |  | NS
BRP03 | 2014-05-08 | 25 | 45 | H-H' |  | LF-SUB | NA | 0.57 | J | 0.49 | J | 0.18 | U | NS |  | NS |  | NS |  | NS
BRP03 | 2016-06-13 | 25 | 45 | H-H' |  | LF-SUB | NA | 0.48 | U | 0.41 | U | 0.5 | U | NS |  | NS |  | NS |  | NS
WDW | 1998-05-28 | 0 | 10.3 | H-H' |  | EXT | NA | 290 |  | 3600 |  | 1700 |  | NS |  | NS |  | NS |  | NS
WDW | 1998-10-16 | 0 | 10.3 | H-H' |  | EXT | NA | 54 | J | 450 |  | 380 |  | NS |  | NS |  | NS |  | NS
WDW | 1999-02-10 | 0 | 10.3 | H-H' |  | EXT | NA | 42 |  | 1200 |  | 320 |  | NS |  | NS |  | NS |  | NS
WDW | 1999-05-11 | 0 | 10.3 | H-H' |  | EXT | NA | 600 |  | 980 |  | 15 |  | NS |  | NS |  | NS |  | NS
WDW | 1999-12-01 | 0 | 10.3 | H-H' |  | EXT | NA | 39 |  | 43 |  | 2 |  | NS |  | NS |  | NS |  | NS
WDW | 2000-03-29 | 0 | 10.3 | H-H' |  | EXT | NA | 250 |  | 910 |  | 9 |  | NS |  | NS |  | NS |  | NS
WDW | 2000-06-26 | 0 | 10.3 | H-H' |  | EXT | NA | 300 |  | 420 |  | 1 | U | NS |  | NS |  | NS |  | NS
WDW | 2000-09-21 | 0 | 10.3 | H-H' |  | EXT | NA | 110 |  | 130 |  | 2 |  | NS |  | NS |  | NS |  | NS
WDW | 2001-03-16 | 0 | 10.3 | H-H' |  | EXT | NA | 540 |  | 730 |  | 2 |  | NS |  | NS |  | NS |  | NS
WDW | 2001-06-12 | 0 | 10.3 | H-H' |  | EXT | NA | 1400 |  | 1700 |  | 4.2 |  | NS |  | NS |  | NS |  | NS
WDW | 2001-09-13 | 0 | 10.3 | H-H' |  | EXT | NA | 160 |  | 690 |  | 28 |  | NS |  | NS |  | NS |  | NS
WDW | 2002-06-17 | 0 | 10.3 | H-H' |  | EXT | NA | 280 |  | 390 |  | 8.73 |  | NS |  | NS |  | NS |  | NS
WDW | 2002-09-12 | 0 | 10.3 | H-H' |  | EXT | NA | 8.99 |  | 8.96 |  | 1 | U | NS |  | NS |  | NS |  | NS
WDW | 2003-01-16 | 0 | 10.3 | H-H' |  | EXT | NA | 1000 |  | 350 |  | 1.63 |  | NS |  | NS |  | NS |  | NS
WDW | 2003-03-28 | 0 | 10.3 | H-H' |  | EXT | NA | 1900 |  | 2000 |  | 300 |  | NS |  | NS |  | NS |  | NS
WDW | 2003-03-28 | 0 | 10.3 | H-H' | DUP | EXT | NA | 1900 |  | 2000 |  | 320 |  | NS |  | NS |  | NS |  | NS
WDW | 2003-06-05 | 0 | 10.3 | H-H' |  | EXT | NA | 290 |  | 640 |  | 19 |  | NS |  | NS |  | NS |  | NS
WDW | 2004-03-22 | 0 | 10.3 | H-H' |  | EXT | NA | 2100 |  | 920 |  | 6.3 |  | NS |  | NS |  | NS |  | NS
WDW | 2004-06-04 | 0 | 10.3 | H-H' |  | EXT | NA | 350 |  | 180 |  | 0.5 | J | NS |  | NS |  | NS |  | NS
WDW | 2004-08-18 | 0 | 10.3 | H-H' |  | EXT | NA | 320 |  | 150 |  | 0.8 | J | NS |  | NS |  | NS |  | NS
WDW | 2004-11-18 | 0 | 10.3 | H-H' |  | EXT | NA | 310 |  | 200 |  | 5 | U | NS |  | NS |  | NS |  | NS
WDW | 2005-02-22 | 0 | 10.3 | H-H' |  | EXT | NA | 1000 |  | 400 |  | 2.6 | J | NS |  | NS |  | NS |  | NS
WDW | 2005-05-16 | 0 | 10.3 | H-H' |  | EXT | NA | 880 |  | 320 |  | 2 |  | NS |  | NS |  | NS |  | NS
WDW | 2005-09-07 | 0 | 10.3 | H-H' |  | EXT | NA | 870 |  | 450 |  | 7.1 |  | NS |  | NS |  | NS |  | NS
WDW | 2005-11-29 | 0 | 10.3 | H-H' |  | EXT | NA | 1600 |  | 440 |  | 0.9 | J | NS |  | NS |  | NS |  | NS
WDW | 2006-02-23 | 0 | 10.3 | H-H' |  | EXT | NA | 2100 |  | 600 |  | 2.2 |  | NS |  | NS |  | NS |  | NS
WDW | 2006-06-05 | 0 | 10.3 | H-H' |  | EXT | NA | 620 |  | 240 |  | 1.9 |  | NS |  | NS |  | NS |  | NS
WDW | 2006-08-21 | 0 | 10.3 | H-H' |  | EXT | NA | 1100 |  | 390 |  | 12.6 |  | NS |  | NS |  | NS |  | NS
WDW | 2006-11-20 | 0 | 10.3 | H-H' |  | EXT | NA | 2700 |  | 670 |  | 2.4 |  | NS |  | NS |  | NS |  | NS
WDW | 2007-02-20 | 0 | 10.3 | H-H' |  | EXT | NA | 1200 |  | 330 |  | 1 |  | NS |  | NS |  | NS |  | NS
WDW | 2007-06-12 | 0 | 10.3 | H-H' |  | EXT | NA | 2000 |  | 530 |  | 2.3 | J | NS |  | NS |  | NS |  | NS
WDW | 2007-08-29 | 0 | 10.3 | H-H' |  | EXT | NA | 40.1 |  | 26.5 |  | 0.9 | J | NS |  | NS |  | NS |  | NS
WDW | 2007-12-04 | 0 | 10.3 | H-H' |  | EXT | NA | 35.8 |  | 12.3 |  | 0.6 | J | NS |  | NS |  | NS |  | NS
WDW | 2008-03-04 | 0 | 10.3 | H-H' |  | EXT | NA | 790 |  | 220 |  | 5 | U | NS |  | NS |  | NS |  | NS
WDW | 2008-06-13 | 0 | 10.3 | H-H' |  | EXT | NA | 820 |  | 250 |  | 1.6 | J | NS |  | NS |  | NS |  | NS
WDW | 2008-08-26 | 0 | 10.3 | H-H' |  | EXT | NA | 13 |  | 12.1 |  | 1 | U | NS |  | NS |  | NS |  | NS
WDW | 2008-11-20 | 0 | 10.3 | H-H' |  | EXT | NA | 120 |  | 30.6 |  | 0.64 |  | NS |  | NS |  | NS |  | NS
WDW | 2009-02-25 | 0 | 10.3 | H-H' |  | EXT | NA | 5100 |  | 180 |  | 1.1 |  | NS |  | NS |  | NS |  | NS
WDW | 2009-05-14 | 0 | 10.3 | H-H' |  | EXT | NA | 1300 |  | 290 |  | 10 | U | NS |  | NS |  | NS |  | NS
WDW | 2009-09-02 | 0 | 10.3 | H-H' |  | EXT | NA | 1400 |  | 360 |  | 10 | U | NS |  | NS |  | NS |  | NS
WDW | 2009-11-17 | 0 | 10.3 | H-H' |  | EXT | NA | 680 |  | 190 |  | 10 | U | NS |  | NS |  | NS |  | NS
WDW | 2010-02-03 | 0 | 10.3 | H-H' |  | EXT | NA | 1300 |  | 350 |  | 10 | U | NS |  | NS |  | NS |  | NS
WDW | 2010-05-10 | 0 | 10.3 | H-H' |  | EXT | NA | 440 |  | 190 |  | 8.3 |  | NS |  | NS |  | NS |  | NS
WDW | 2010-11-11 | 0 | 10.3 | H-H' |  | EXT | NA | 1.6 |  | 3.7 |  | 1 | U | NS |  | NS |  | NS |  | NS
WDW | 2011-03-08 | 0 | 10.3 | H-H' |  | EXT | NA | 620 |  | 200 |  | 4.3 |  | NS |  | NS |  | NS |  | NS
WDW | 2011-10-21 | 0 | 10.3 | H-H' |  | EXT | NA | 67 |  | 68 |  | 3.9 |  | NS |  | NS |  | NS |  | NS
WDW | 2011-12-19 | 0 | 10.3 | H-H' |  | EXT | NA | 420 |  | 83 |  | 1.8 | J | NS |  | NS |  | NS |  | NS
WDW | 2012-02-16 | 0 | 10.3 | H-H' |  | EXT | NA | 490 |  | 89 |  | 0.9 | J | NS |  | NS |  | NS |  | NS
WDW | 2012-05-08 | 0 | 10.3 | H-H' |  | EXT | NA | 44 |  | 27 |  | 0.42 | J | NS |  | NS |  | NS |  | NS
WDW | 2012-07-26 | 0 | 10.3 | H-H' |  | EXT | NA | 7.6 |  | 16 |  | 0.18 | J | NS |  | NS |  | NS |  | NS
WDW | 2012-10-22 | 0 | 10.3 | H-H' |  | EXT | NA | 5600 |  | 4500 |  | 340 |  | NS |  | NS |  | NS |  | NS
WDW | 2014-05-13 | 0 | 10.3 | H-H' |  | EXT | NA | 52 |  | 140 |  | 5 |  | NS |  | NS |  | NS |  | NS