## GC all argillites
Field no | Location or drill hole footage | Lithology code# | Lithology | Probable unit | Protocol | DOP | TOC (%) | S (%) | Carbonate C (%) | Total C (%) | Organic C (%) | Au (ppb) | Ag (ppm) | As (ppm) | Ba (ppm) | Bi (ppm) | Cd (ppm) | Ce (ppm) | Co (ppm) | Cr (ppm) | Cu (ppm) | Eu (ppm) | Hg (ppm) | La (ppm) | Mn (ppm) | Mo (ppm) | Nd (ppm) | Ni (ppm) | Pb (ppm) | Sc (ppm) | Sn (ppm) | Sr (ppm) | Th (ppm) | U (ppm) | V (ppm) | W (ppm) | Y (ppm) | Yb (ppm) | Zn (ppm) | Al (%) | Ca (%) | Fe (%) | K (%) | Mg (%) | Na (%) | P (%) | Ti (%)
97ADM-22 | 25m W of RBA sta 0 = Robert Barron |  | qz-rich argillite | Retreat Gp | U | 0.098 |  | 0.014 | 0.011 | 0.81 | 0.799 | - | - | - | 5850 | - | - | 27 | - | 28 | 7 | - | - | 15 | 352 | - | 13 | 5 | 12 | 7 | - | 5 | 8 | - | 64 | - | 5 | - | 60 | 4.3 | 0.01 | 1.6 | 1.5 | 0.99 | 0.64 | 0.01 | 0.12
97LG-76 | Hilltop at top of Big Sore Ridge, N58°3' 52.1" W134°37' 39.9" |  | qz-rich sericitic rock Proffett+D70's older sediment? | Retreat Gp | U | 0.078 |  | 0.022 | 0.005 | 0.22 | 0.215 |  | - | - | 3310 | - | - | 19 | 2 | 6 | 35 | - |  | 19 | 87 | - | 18 | 17 | 9 | 8 | - | - | - | - | 68 | - | 2 | - | 33 | 2.6 | - | 1.5 | 1.2 | 0.96 | 0.06 | 0.03 | 0.14
97LG-78 | Big Sore Ridge, between sample 76 and 77 |  | sericite phyllite, more argillaceous variety | Retreat Gp | U | 0.05 |  | 0.011 | - | 0.52 | 0.517 |  | - | - | 3090 | - | - | 23 | - | 14 | 10 | - |  | 16 | 128 | - | 14 | 18 | 6 | 17 | 16 | 7 | - | - | 115 | - | 3 | - | 55 | 6.3 | 0.01 | 1.7 | 2.8 | 1.7 | 0.61 | 0.03 | 0.37
97ADM-84 | Creek AD-67 above limestone |  | sooty black argillite | Gambier Bay Fm | U |  |  | 0.87 | 0.019 | 2.36 | 2.34 | - | - | 18 | 810 | - | - | 36 | 5 | 68 | 25 | - | 0.18 | 20 | 97 | - | 20 | 38 | 29 | 17 | 15 | 52 | 8 | - | 181 | - | 9 | 2 | 81 | 8.9 | 0.1 | 3.4 | 2.8 | 0.92 | 0.68 | 0.05 | 0.33
97ADM-13 | 1.1 mi B-Rd, wide corner |  | pyritic graphitic sericite phyllite | Cannery Fm | U | 0.805 |  | 0.65 | 0.005 | 2.78 | 2.77 | - | - | - | 1270 | - | - | 22 | 4 | 32 | 39 | - | - | 13 | 43 | 12 | 13 | 38 | 31 | 6 | - | 60 | - | - | 326 | - | 10 | - | 92 | 3.3 | 0.37 | 2.2 | 1.4 | 0.44 | 0.02 | 0.18 | 0.12
97LG-25 | MR N58°5' 67.5" W134°41' 10.4", on N-S line of upper Zinc Creek grid |  | graphitic qz-sericite phyllite | Cannery Fm | U | 0.087 |  | 0.022 | 0.008 | 0.21 | 0.202 |  | - | - | 862 | - | - | 10 | - | 4 | 11 | - |  | 5 | 867 | - | - | 8 | - | 9 | - | 4 | - | - | 52 | - | - | - | 104 | 3.8 | 0.03 | 2.9 | 0.87 | 1.3 | 0.95 | 0.02 | 0.11
A-Rd-01 | mi 1.2 | MA | pyritic argillite bands within phyllite dominant rocks | Cannery Fm | A | 0.856 |  | 1.53 | 0.07 | 2.05 | 1.98 | 33 |  | 28 | 6400 | - |  | 16 | 4 | 230 | 16 | 0.5 | - | 11 |  | 7 | 11 |  | 23 | 8 | - | 8 | 2.1 | 3 |  | - | - | 1.8 | 59 | 2.89 | 0.08 | 1.77 | 0.9 | 0.44 | 0.03 |  | 0.06
A-Rd-04 | mi 1.9, Pit 7 | MA | argillaceous schist, metacrystic pyrite | Cannery Fm | A | 0.94 |  | 3.7 | 0.06 | 1.35 | 1.29 | 15 |  | 9.4 | 15000 | - |  | 34 | 4 | 260 | - | 0.7 | - | 21 |  | - | - |  | - | 11 | - | 2 | 6.9 | 4.2 |  | - | - | 1.8 | 6 | 1.79 | 0.15 | 3.33 | 1.06 | 0.28 | 0.04 |  | 0.07
97ADM-06 | 3.9 mi A-Rd road cut N side |  | pyritic argillite | Cannery Fm | U | 0.938 |  | 3.3 | 0.019 | 0.19 | 0.171 | 0.006 | - | 71 | 78 | 12 | - | 39 | 20 | 43 | 61 | 2 | 0.05 | 19 | 253 | - | 21 | 34 | 42 | 20 | 27 | 17 | 12 | - | 245 | - | 24 | 2 | 173 | 8.7 | 0.42 | 6.5 | 3.6 | 2.1 | 1.4 | 0.07 | 0.41
97ADM-43B | High Sore profile sta 400'N + 30' |  | sericite phyllite | Cannery Fm | U | 0.053 |  | 0.024 | 0.005 | 0.48 | 0.475 | - | - | - | 2060 | - | - | 13 | - | 24 | 34 | - | 0.3 | 9 | 128 | 14 | 10 | 25 | 9 | 13 | - | 7 | - | - | 335 | - | 9 | 1 | 159 | 5 | 0.02 | 3.3 | 1.5 | 0.98 | 1 | 0.05 | 0.25
A-Rd-02 | mi 3.1 | MA | sheared graphitic argillaceous phyllite | Cannery Fm | A | 0.779 |  | 1.08 | 0.11 | 0.79 | 0.475 | 16 |  | 40 | 2700 | - |  | 34 | 16 | 170 | 68 | 0.8 | - | 16 |  | 2 | 19 |  | 38 | 13 | - | 23 | 3 | 1.4 |  | - | 3 | 3.5 | 144 | 5.02 | 0.33 | 2.69 | 1.95 | 1.03 | 1.03 |  | 0.09
A-Rd-03 | mi 3.66 | MA | pyritic sericitic argillaceous phyllite, associated with barite | Cannery Fm | A | 0.036 |  | 0.02 | 1.32 | 1.98 | 0.475 | - |  | 1 | 1600 | - |  | 38 | 9 | 140 | 44 | 1 | - | 19 |  | - | 16 |  | 22 | 15 | - | 189 | 4.5 | 1.9 |  | - | 7 | 2.2 | 107 | 5.93 | 3.89 | 3.63 | 1.72 | 1.43 | 1.41 |  | 0.13
NAD T10-6 | Upper Greens Creek |  | graywacke | Cannery Fm | U |  |  | 0.64 | 0.005 | 0.41 | 0.405 |  | - | - | 877 | 19 | - | 48 | 14 | 31 | 38 | 2 |  | 26 | 380 | - | 23 | 30 | 17 | 16 | 61 | 263 | 6 | - | 175 | - | 17 | 2 | 83 | 9.5 | 1.2 | 4.5 | 2.2 | 1.7 | 2.6 | 0.08 | 0.64
NAD T10-7 | Upper Greens Creek |  | massive argillite | Cannery Fm | U |  |  | 0.05 | 0.008 | 0.4 | 0.392 |  | - | - | 747 | - | - | 46 | 9 | 48 | 29 | - |  | 23 | 750 | - | 20 | 53 | 13 | 21 | 60 | 77 | 7 | - | 248 | - | 21 | 2 | 104 | 9.4 | 0.36 | 5.3 | 2.1 | 1.9 | 1.6 | 0.08 | 0.64
NAD T10-8 | Upper Greens Creek |  | massive argillite | Cannery Fm | U | 0.366 |  | 0.6 | 0.005 | 0.66 | 0.655 |  | - | 34 | 700 | 13 | - | 45 | 8 | 45 | 36 | - |  | 23 | 745 | 3 | 20 | 48 | 43 | 19 | 55 | 76 | - | - | 235 | - | 19 | 2 | 91 | 8.4 | 0.5 | 5.7 | 2.1 | 1.6 | 1.7 | 0.06 | 0.61
NAD T10-9A | Upper Greens Creek |  | qz-veined slaty argillite | Cannery Fm | U |  |  | - | 0.513 | 0.77 | 0.257 |  | - | - | 495 | 14 | - | 52 | 16 | 24 | 59 | 2 |  | 25 | 991 | - | 27 | 45 | 19 | 19 | 43 | 236 | - | - | 196 | - | 35 | 3 | 127 | 7.6 | 2.8 | 5.1 | 1.3 | 1.9 | 2 | 0.28 | 0.54
NAD T10-9B | Upper Greens Creek |  | qz-veined slaty argillite | Cannery Fm | U | 0.191 |  | 0.19 | 0.014 | 0.33 | 0.316 |  | - | - | 966 | 17 | - | 53 | 16 | 23 | 63 | 2 |  | 26 | 687 | - | 25 | 51 | 16 | 19 | 62 | 129 | 7 | - | 217 | - | 21 | 2 | 133 | 10 | 0.77 | 5.7 | 2.6 | 2.1 | 2.2 | 0.09 | 0.68
NAD T8-3 | Cliff North Ridge |  | massive argillite | Cannery Fm | U |  |  | 0.08 | 0.019 | 0.33 | 0.311 |  | - | - | 1210 | - | - | 13 | 2 | 5 | 24 | - |  | 7 | 194 | - | - | 9 | - | 6 | - | 5 | - | - | 42 | - | 3 | - | 34 | 2.2 | 0.04 | 0.92 | 0.92 | 0.61 | 0.27 | 0.01 | 0.12
NAD T8-5A | Cliff North Ridge |  | chert sericite (exhalite ?) | Cannery Fm | U |  |  | 0.12 | 0.082 | 0.72 | 0.638 |  | - | - | 1080 | - | - | 26 | 16 | 151 | 63 | 2 |  | 17 | 583 | - | 17 | 107 | - | 20 | - | 58 | - | - | 218 | - | 18 | 1 | 456 | 6.8 | 0.34 | 3.7 | 0.63 | 2.8 | 2.2 | 0.05 | 0.2
97ADM-29 A59 | MA sta BASE = Mariposite Ridge |  | massive argillite, no qz | Cannery Fm | U | 0.111 |  | 0.026 | 0.008 | 0.63 | 0.622 | - | - | - | 2960 | - | - | 24 | - | 33 | 11 | - | 0.11 | 14 | 126 | 8 | 14 | 9 | 9 | 13 | - | 109 | - | - | 274 | - | 20 | 2 | 86 | 4.6 | 0.28 | 1.5 | 1.2 | 0.57 | 0.72 | 0.06 | 0.28
97ADM-34 | MA sta 3500' |  | argillite | Cannery Fm | U | 0.262 |  | 0.24 | 0.005 | 0.15 | 0.145 | - | - | 14 | 558 | 15 | - | 30 | 13 | 36 | 40 | - | 0.03 | 15 | 538 | - | 15 | 40 | 16 | 20 | 51 | 83 | - | - | 208 | - | 13 | 1 | 71 | 7.8 | 0.54 | 5.3 | 1.8 | 2.2 | 1.3 | 0.05 | 0.56
97ADM-27 | RBA sta 8600' elev =630' |  | graphitic black argillite | Hyd Gp | U | 0.025 |  | 0.01 | 0.568 | 0.83 | 0.262 | - | - | - | 133 | 12 | - | 36 | 16 | 18 | 109 | - | - | 20 | 411 | - | 20 | 50 | 18 | 13 | 34 | 298 | - | - | 155 | - | 16 | 1 | 64 | 6.9 | 2.3 | 3.8 | 0.18 | 2.2 | 3.2 | 0.08 | 0.47
97ADM-56 | North shore Gambier Bay NG sta 1400' |  | altered phyllite at W edge of first listwaenite | Hyd Gp | U |  |  | 0.018 | 0.005 | 0.18 | 0.175 | - | - | - | 480 | - | - | 22 | 5 | 6 | 113 | - | 0.04 | 10 | 207 | - | 13 | 10 | 9 | 14 | 8 | 56 | - | - | 125 | - | 4 | - | 48 | 7.3 | 0.1 | 3.2 | 2 | 0.27 | 0.95 | 0.08 | 0.29
97ADM-74 | NG sta 1000' sed 3' from SW edge of listwaenite |  | altered argillite | Hyd Gp | U |  |  | 0.019 | 1.03 | 1.03 | 0.004 | - | - | - | 344 | - | 3 | 10 | - | - | 18 | - | 0.14 | 4 | 552 | - | - | 12 | 22 | 5 | - | 37 | - | - | 31 | - | 4 | - | 405 | 3 | 1.5 | 1.4 | 0.06 | 0.79 | 2 | 0.02 | 0.15
97ADM-75 | NG sta 1000' sed 12' from SW edge of listwaenite |  | sooty pyritic black argillite | Hyd Gp | U |  |  | 2 | 0.005 | 2.83 | 2.82 | 0.01 | 4 | 60 | 375 | - | - | 14 | 6 | 25 | 53 | - | 0.14 | 9 | 62 | 34 | - | 52 | 21 | 5 | - | 16 | - | - | 411 | - | 9 | 1 | 251 | 2.3 | 0.01 | 2.3 | 1 | 0.26 | 0.18 | 0.02 | 0.08
97ADM-76 | NG sta 1500' just W of projection of listwaenite |  | chloritized argillite | Hyd Gp | U |  |  | 0.084 | 1.11 | 1.12 | 0.012 | - | - | - | 344 | - | - | 15 | 8 | 4 | 58 | - | - | 8 | 562 | - | 9 | 6 | 6 | 17 | - | 69 | - | - | 123 | - | 8 | - | 43 | 6.6 | 1.3 | 2.2 | 1.4 | 0.97 | 2.5 | 0.07 | 0.26
97ADM-77 | NG sta 3700' |  | black argillite | Hyd Gp | U |  |  | 0.046 | 1.15 | 1.16 | 0.014 | - | - | - | 413 | - | - | 15 | 4 | 8 | 64 | - | 0.04 | 7 | 657 | - | - | 15 | 7 | 13 | - | 66 | - | - | 102 | - | 7 | 1 | 115 | 4.2 | 2.1 | 1.1 | 0.82 | 0.93 | 1.7 | 0.04 | 0.2
97LG-57 | Zinc Creek, upstream another 100 meters |  | graphitic, pyritic argillite, probably Hyd Group | Hyd Gp | U | 0.918 |  | 3.45 | 0.005 | 3.5 | 3.495 |  | - | 82 | 63 | - | - | 24 | 10 | 60 | 19 | - |  | 15 | 132 | 36 | 16 | 94 | 18 | 9 | 5 | 11 | - | - | 536 | - | 9 | - | 111 | 4.1 | 0.34 | 3.9 | 1.8 | 0.6 | 0.05 | 0.19 | 0.28
97LG-88 | SE Hasselborg L. - prospect area |  | argillite | Hyd Gp | U |  |  | - | 0.005 | 0.71 | 0.705 |  | - | - | 5100 | - | - | 22 | - | 19 | 9 | - |  | 10 | 21 | 4 | 9 | 7 | - | 8 | - | 16 | 7 | - | 310 | - | 5 | 1 | 71 | 6.3 | - | 1.4 | 2.3 | 0.76 | 0.35 | 0.01 | 0.17
NAD T4-2 | Cliff Creek cirque |  | siliceous argillite | Hyd Gp | U |  |  | 0.07 | 0.008 | 0.23 | 0.222 |  | - | - | 1020 | - | - | 20 | 7 | 28 | 29 | - |  | 10 | 729 | - | - | 26 | - | 11 | - | 12 | - | - | 82 | - | 4 | - | 70 | 4.4 | 0.06 | 2.8 | 1.2 | 1.6 | 0.76 | 0.02 | 0.21
NAD T4-6 | Upper Cliff Creek |  | qz-carb-ser rich argillite | Hyd Gp | U |  |  | - | 0.6 | 0.96 | 0.36 |  | - | - | 4330 | - | - | 18 | 6 | 3 | 176 | - |  | 12 | 402 | - | 11 | 27 | 4 | 5 | - | 68 | 6 | - | 37 | - | 8 | 1 | 113 | 5.4 | 1.9 | 0.96 | 3.1 | 1.6 | 0.3 | 0.03 | 0.12
NAD T4-7 | Upper Cliff Creek |  | argillite, qz-carb-py veined | Hyd Gp | U |  |  | 1.74 | 0.074 | 1.15 | 1.076 |  | - | 26 | 542 | - | - | 12 | 6 | 28 | 27 | - |  | 5 | 247 | 13 | - | 15 | 9 | 15 | - | 39 | - | - | 282 | - | 6 | - | 105 | 4.5 | 0.46 | 2.7 | 1.2 | 0.83 | 1.3 | 0.07 | 0.24
96ADM-13 | West Gallagher Ridge |  | graphitic phyllite or argillite | Hyd Gp | A |  |  | 0.05 | 0.06 | 0.45 | 0.39 | 4 |  | 9.3 | 2800 | - |  | 41 | 1 | 79 | 14 | 1.1 | - | 18 |  | 6 | 12 |  | 26 | 6.1 | - | 21 | 7.5 | 4.7 |  | - | 34 | 10.3 | 48 | 3.75 | 0.31 | 1.33 | 2.28 | 0.57 | 0.08 |  | 0.14
96ADM-14 | ridge S mine, W Gallager Creek |  | siliceous, qz-graphite phyllite | Hyd Gp | A |  |  | - | 1.2 | 1.3 | 0.1 | - |  |  | 750 | - |  | 81 | 2 | 15 | 2 | 0.8 | - | 41 |  | 4 | 27 |  | 37 | 2.7 | - | 152 | 11 | 2.8 |  | - | 39 | 6 | 82 | 3.97 | 3.81 | 0.51 | 0.71 | 0.39 | 2.57 |  | 0.05
96ADM-15 | W deep N-S trending gully, Gallagher Ridge |  | graphitic phyllite (well foliated) | Hyd Gp | A |  |  | - | 0.02 | 0.33 | 0.31 | - |  | 42 | 620 | - |  | 51 | - | - | 5 | 0.5 | - | 25 |  | 2 | 17 |  | 50 | 1.8 | - | 23 | 14 | 1.8 |  | - | 10 | 3.3 | 33 | 4.09 | 0.06 | 0.69 | 0.82 | 0.24 | 2.68 |  | 0.05
96ADM-19 | ridge above, E of High Sore |  | graphitic slaty argillite | Hyd Gp | A | 0.083 |  | 0.044 | 0.01 | 0.71 | 0.7 | 8 |  | 31 | 2300 | - |  | 27 | - | 59 | 14 | 0.7 | - | 14 |  | 14 | 19 |  | - | 16 | - | 58 | 2.5 | 5.1 |  | - | 16 | 2.8 | 66 | 4.94 | 0.06 | 2.05 | 1.23 | 0.76 | 0.67 |  | 0.19
96ADM-7 | Mariposite ridge, Mammoth claim |  | qz-rich graphitic phyllite | Hyd Gp | A | 0.574 |  | 0.28 | 0.02 | 0.19 | 0.17 | 4 |  | 6.2 | 440 | 9 |  | 7 | 2 | 18 | 11 | - | - | 2.3 |  | - | - |  | 20 | 2.4 | - | 6 | - | 1.5 |  | - | - | 0.4 | 32 | 0.6 | 0.09 | 0.7 | 0.18 | 0.06 | 0.05 |  | 0.01
97LG-11 | GR just off and down the south side of the ridge |  | pyritic argillite | Hyd Gp | U | 0.475 |  | 1.01 | 0.005 | 0.07 | 0.065 |  | - | - | 429 | 20 | - | 24 | 15 | - | 11 | - |  | 14 | 266 | - | 16 | 3 | 12 | 31 | 42 | 6 | - | - | 123 | - | 6 | - | 150 | 6.8 | 0.26 | 9 | 0.68 | 4.2 | 0.02 | 0.18 | 0.51
97LG-14 | GR east |  | graphitic argillite | Hyd Gp | U | 0.334 |  | 0.033 | 0.008 | 1.14 | 1.132 |  | - | - | 3410 | - | - | 9 | - | 36 | - | - |  | 8 | 13 | 4 | - | 10 | 4 | 11 | - | - | - | - | 138 | - | 3 | - | 7 | 2.8 | - | 0.16 | 1.4 | 0.54 | 0.1 | 0.008 | 0.16
97LG-60 | West Gallagher ridge 150 ft east of westernmost knob and north down off the ridge |  | argillite | Hyd Gp | U | 0.437 |  | 0.45 | 0.008 | 0.89 | 0.882 |  | - | 23 | 1020 | - | - | 8 | - | 49 | 13 | - |  | 6 | 51 | - | - | 8 | 43 | 4 | - | 4 | - | - | 181 | - | 9 | - | 26 | 0.9 | 0.04 | 1.6 | 0.45 | 0.2 | 0.02 | 0.07 | 0.08
97LG-65 | Gallagher Ridge, east side of prominent notch just west of Gallagher Creek |  | argillite | Hyd Gp | U | 0.444 |  | 0.37 | 0.005 | 0.6 | 0.595 |  | - | 17 | 308 | - | - | 32 | - | 15 | 11 | - |  | 17 | 149 | - | 17 | 12 | 30 | 4 | - | 7 | - | - | 82 | - | 11 | 1 | 60 | 2.4 | 0.03 | 2.5 | 0.28 | 1.3 | 0.47 | 0.05 | 0.07
97LG-66 | Gallagher Ridge, at top of slope that makes the west wall of the cirque |  | slaty black argillite | Hyd Gp | U | 0.854 |  | 0.11 | 0.005 | 1.19 | 1.185 |  | - | - | 3940 | - | - | 12 | - | 172 | 3 | - |  | 13 | 8 | 16 | 12 | 13 | 11 | 5 | - | - | - | - | 909 | - | 2 | - | 9 | 1.8 | - | 0.14 | 0.98 | 0.37 | 0.009 | - | 0.1
97LG-75 | Gallagher Cirque, north facing scree slope south of Big Sore Ridge |  |  | Hyd Gp | U | 0.126 |  | 0.022 | 0.005 | 0.62 | 0.615 |  | - | - | 844 | - | - | 25 | 7 | 18 | 40 | - |  | 23 | 118 | 3 | 19 | 85 | - | 6 | - | - | - | - | 90 | - | 5 | - | 134 | 2.2 | 0.02 | 1.9 | 0.12 | 3.1 | 0.07 | 0.02 | 0.06
97LG-80 | East Little Sore grid, 40N 26E |  | black argillite | Hyd Gp | U |  |  | - | - | 0.95 | 0.947 |  | - | - | 1050 | - | - | 7 | - | 11 | 5 | - |  | 6 | 9 | 3 | - | 6 | - | 5 | - | - | - | - | 149 | - | - | - | 10 | 1.7 | - | 0.17 | 0.93 | 0.33 | 0.01 | - | 0.06
B-Rd-01 | mi 2.42 | MA | black argillite | Hyd Gp | A | 0.892 |  | 1.98 | 0.26 | 1.51 | 1.25 | 9 |  | 14 | 980 | - |  | 6 | 2 | 380 | 21 | - | - | 4.8 |  | 7 | - |  | 28 | 7.1 | - | 7 | 1 | 3.2 |  | - | - | 0.6 | 19 | 1.99 | 0.3 | 1.97 | 1.05 | 0.33 | 0.03 |  | 0.07
B-Rd-02 | mi 2.42 | MA | semi-massive pyrite within above black argillite | Hyd Gp | A |  |  | 32.25 | 0.05 | 0.39 | 0.34 | 23 |  | 170 | 440 | 17 |  | 8 | 2 | 480 | 91 | - | 3 | 6 |  | - | - |  | 33 | 1.9 | - | 2 | 0.5 | 1.7 |  | - | - | 0.6 | 73 | 0.66 | 0.03 | 20.9 | 0.32 | 0.05 | 0.07 |  | 0.02
B-Rd-03 | mi 2.59 | MA | fine grained pyritic black argillite | Hyd Gp | A | 0.962 |  | 5.88 | 0.24 | 5.95 | 5.71 | 14 |  | 43 | 5700 | - |  | 300 | 16 | 150 | 44 | 8.6 | - | 210 |  | - | 190 |  | 52 | 20 | - | 91 | 8.7 | 14 |  | - | 138 | 17.5 | 63 | 5.86 | 5.16 | 4.61 | 3.6 | 1.12 | 0.04 |  | 0.35
B-Rd-04 | mi 3.30 | MA | just up from borrow pit; sericitic carbonated argillite | Hyd Gp | A |  |  | 2.19 | 1.87 | 3.02 | 1.15 | 19 |  | 21 | 1400 | - |  | 32 | 12 | 210 | 50 | 1 | - | 19 |  | 5 | 11 |  | 14 | 9.7 | - | 74 | 4.6 | 3.4 |  | - | 6 | 1.9 | 320 | 3.42 | 3.18 | 4.48 | 1.23 | 1.55 | 0.64 |  | 0.06
NAD T13-1 | Mariposite Ridge above Cub Creek |  | siliceous sericite phyllite, highly foliated | Hyd Gp | U |  |  | - | 0.014 | 0.32 | 0.306 |  | - | - | 4040 | - | - | 11 | - | 12 | 4 | - |  | 6 | 93 | 8 | - | 10 | 6 | 14 | - | 13 | - | - | 231 | - | 3 | - | 100 | 5.2 | 0.01 | 2.1 | 1.5 | 1 | 0.53 | 0.02 | 0.28
NAD T13-2-1 | Mariposite Ridge above Cub Creek |  | silicified sulfidized brecciated argillite | Hyd Gp | U |  |  | 4.14 | 0.014 | 0.24 | 0.226 | 0.007 | - | - | 244 | - | - | - | - | 5 | 6 | - | 0.3 | - | 21 | 2 | - | 18 | - | - | - | 6 | - | - | 47 | - | - | - | 4 | 0.34 | 0.04 | 3.7 | 0.12 | 0.06 | 0.04 | - | 0.03
NAD T13-2-2 | Mariposite Ridge above Cub Creek |  | thin-banded argillite | Hyd Gp | U |  |  | 0.17 | 0.005 | 1.08 | 1.075 |  | 3 | - | 295 | - | - | - | - | 12 | 15 | - |  | 3 | 13 | 24 | - | - | 19 | - | - | 3 | - | - | 86 | - | - | - | 5 | 0.59 | - | 0.33 | 0.24 | 0.04 | 0.03 | - | 0.03
NAD T13-3B | Mariposite Ridge above Cub Creek |  | graphitic argillite | Hyd Gp | U |  |  | 0.14 | 0.011 | 3.58 | 3.569 |  | - | 35 | 524 | - | - | - | - | 87 | 15 | - |  | 2 | 7 | 9 | - | 10 | - | 4 | - | 10 | - | - | 134 | - | 2 | - | 39 | 1.5 | 0.19 | 0.54 | 0.43 | 0.09 | 0.06 | 0.11 | 0.05
NAD T16-11 | Upper Zinc Creek |  | brecciated argillite (?) with qz and pyrite-mariposite clasts | Hyd Gp | U |  |  | 10.3 | 0.011 | 0.32 | 0.309 | 0.166 | - | 131 | 31 | - | - | - | 37 | 290 | 29 | - | 0.16 | - | 44 | 38 | - | 437 | 12 | 7 | - | 7 | - | - | 145 | - | - | - | 17 | 2.7 | - | 8.6 | 0.8 | 0.13 | 0.88 | - | 0.03
NAD T16-3 | Upper Zinc Creek |  | massive argillite | Hyd Gp | U |  |  | - | 0.008 | 1.26 | 1.252 |  | - | - | 2520 | - | - | 16 | - | 40 | 43 | - |  | 10 | 54 | 5 | - | 19 | - | 10 | - | - | - | - | 130 | - | - | - | 82 | 3.2 | - | 2.3 | 0.96 | 0.64 | 0.63 | 0.02 | 0.12
NAD T16-7 | Upper Zinc Creek |  | massive argillite cut by qz-carb-py vein | Hyd Gp | U | 0.727 |  | 1.02 | 0.008 | 1.7 | 1.692 |  | - | 27 | 239 | - | - | 19 | 2 | 77 | 10 | - |  | 11 | 88 | 6 | 12 | 18 | 5 | 17 | - | 15 | - | - | 328 | - | 7 | - | 55 | 5.9 | 0.09 | 2 | 1.9 | 0.93 | 1.6 | 0.05 | 0.29
NAD T17-1A | Killer Creek |  | siliceous argillite, finely banded | Hyd Gp | U |  |  | 0.09 | 0.011 | 2.28 | 2.269 |  | - | - | 4580 | - | - | 8 | - | 24 | 7 | - |  | 4 | 31 | 26 | - | 12 | 13 | 5 | - | - | - | - | 337 | - | 3 | - | 94 | 2.6 | - | 0.52 | 1.1 | 0.25 | 0.05 | 0.008 | 0.05
NAD T17-3 | Killer Creek |  | baritic (?) argillite | Hyd Gp | U | 0.543 |  | 0.81 | 0.005 | 1.9 | 1.895 | 0.038 | - | - | 417 | - | - | 54 | 4 | 217 | 9 | - | 0.05 | 29 | 305 | 13 | 26 | 66 | - | 22 | - | 11 | 9 | - | 320 | - | 5 | - | 146 | 7.8 | 0.19 | 4 | 3 | 2.2 | 0.12 | 0.13 | 0.21
NAD T17-7F | Killer Creek |  | foliated graphitic qz-carb-ser-py | Hyd Gp | U |  |  | 3.35 | 0.008 | 0.52 | 0.512 | 0.025 | 2 | 113 | 118 | - | - | 15 | 15 | 29 | 28 | - | 0.1 | 6 | 135 | - | - | 20 | 107 | 23 | - | 8 | - | - | 195 | - | 3 | - | 146 | 8.4 | 0.2 | 4.1 | 2.8 | 0.79 | 3.2 | 0.12 | 0.22
NAD T9-1 | Cliff's Blister to Cliff Creek |  | silicified sericitized argillite ? | Hyd Gp | U | 0.124 |  | 0.033 | 0.011 | 0.21 | 0.199 |  | - | - | 1570 | - | - | 26 | 4 | 9 | 15 | - |  | 18 | 417 | - | 15 | 23 | 6 | 11 | - | 11 | - | - | 63 | - | 9 | - | 74 | 4.8 | 0.04 | 3 | 1.1 | 2 | 1 | 0.02 | 0.26
NAD T9-2 | Cliff's Blister to Cliff Creek |  | silicified sericitized argillite ? | Hyd Gp | U |  |  | - | 0.005 | 0.24 | 0.235 |  | - | - | 5120 | - | - | 69 | 2 | 8 | 9 | - |  | 38 | 174 | - | 41 | 11 | - | 13 | - | - | - | - | 52 | - | 19 | 2 | 72 | 8.2 | - | 2 | 3.8 | 1.8 | 0.9 | 0.01 | 0.22
NAD T9-5 | Cliff's Blister to Cliff Creek |  | siliceous sericite phyllite | Hyd Gp | U |  |  | - | 0.005 | 0.23 | 0.225 |  | - | - | 1630 | - | - | 26 | - | 7 | 16 | - |  | 14 | 97 | - | 13 | 11 | 5 | 16 | - | 4 | - | - | 79 | - | 2 | - | 54 | 4.7 | - | 2.3 | 1.8 | 1.2 | 0.51 | 0.02 | 0.25
NAD T9-6A | Cliff's Blister to Cliff Creek |  | siliceous sericite phyllite, chloritized ? | Hyd Gp | U |  |  | 0.84 | 0.005 | 0.11 | 0.105 |  | - | - | 1920 | - | - | 21 | 7 | 9 | 17 | - |  | 9 | 172 | - | 14 | 6 | 8 | 24 | 7 | 15 | - | - | 184 | - | 5 | - | 71 | 6 | 0.11 | 3.3 | 2.1 | 1.4 | 0.99 | 0.1 | 0.33
NAD T9-6B | Cliff's Blister to Cliff Creek |  | massive argillite | Hyd Gp | U | 0.169 |  | 0.11 | 0.008 | 0.66 | 0.652 |  | - | 13 | 3400 | - | - | 18 | - | 16 | 13 | - |  | 10 | 79 | 8 | - | 9 | 8 | 14 | - | 4 | - | - | 290 | - | 4 | - | 58 | 4.7 | - | 2.1 | 1.8 | 0.6 | 0.44 | 0.03 | 0.22
96GC1136-10 | 476 | SA | finely laminated | hanging wall | A |  |  | 2.29 | 2.66 | 6.49 |  | 120 |  | 110 | 4100 | 16 |  | 17 | 9 | 170 | 95 | 1 | 3 | 10 |  | 74 | 9 |  | 46 | 9.7 | - | 68 | 1.6 | 6.7 |  | 7 | 9 | 1.2 | 1583 | 2.41 | 5.7 | 2.19 | 1 | 3.36 | 0.04 |  | 0.15
96GC1136-12 | 491 | SA | finely laminated, slight py | hanging wall | A | 0.904 | 4.48 | 4.56 | 0.35 | 4.43 |  | 225 |  | 100 | 8800 | - |  | 16 | 16 | 500 | 87 | 1.2 | 1 | 15 |  | 13 | 14 |  | 69 | 11 | - | 51 | 2 | 10 |  | 9 | 30 | 2.9 | 307 | 4.71 | 2.97 | 4.39 | 1.88 | 1 | 0.08 |  | 0.23
96GC1136-13 | 504.5 | MA | graphite | hanging wall | A | 0.8 | 0.75 | 1.4 | 2.54 | 9.32 |  | 104 |  | 28 | 2500 | - |  | 7 | 5 | 62 | 35 | - | 1 | 6.3 |  | 4 | - |  | 34 | 7.3 | - | 249 | 0.7 | 1.7 |  | - | 10 | 1.1 | 78 | 1.12 | 12.9 | 1.55 | 0.44 | 7.35 | 0.03 |  | 0.04
96GC1136-14 | 510 | MA | broken, rubbly | hanging wall | A |  |  | 1.29 | 1.79 | 9.47 |  | 59 |  | 32 | 3500 | - |  | 12 | 5 | 180 | 30 | 0.4 | 2 | 8.2 |  | 12 | - |  | 29 | 12 | - | 236 | - | 2.9 |  | 4 | 18 | 2 | 85 | 1.51 | 12.8 | 1.48 | 0.62 | 6.97 | 0.03 |  | 0.05
96GC1136-15 | 513 | MA | fractured, veinleted | hanging wall | A |  |  | 0.567 | 2 | 7.79 |  | 37 |  | 13 | 2500 | - |  | 7 | 2 | 50 | 16 | 0.5 | - | 3.7 |  | 6 | - |  | 12 | 6 | - | 161 | - | - |  | - | 11 | 1 | 94 | 1.36 | 12.2 | 0.8 | 0.55 | 6.59 | 0.04 |  | 0.02
96GC1136-16 | 517 | SA | very competent | hanging wall | A | 0.821 | 1.26 | 0.686 | 2.59 | 11.9 |  | 40 |  | 17 | 2200 | - |  | 6 | 3 | 80 | 13 | - | - | 3.2 |  | 6 | - |  | 12 | 7.5 | - | 184 | - | 0.8 |  | - | 11 | 1 | 37 | 1.25 | 15.4 | 0.8 | 0.54 | 8.96 | 0.03 |  | 0.03
96GC1136-17 | 522 | SA | sheared | hanging wall | A |  |  | 1.08 | 2.41 | 9.85 |  | 54 |  | 30 | 3500 | - |  | 16 | 4 | 140 | 24 | 0.5 | 1 | 7.7 |  | 8 | - |  | 9 | 8.2 | - | 159 | 1 | 3.6 |  | 3 | 17 | 1.8 | 83 | 1.86 | 12.5 | 1.09 | 0.77 | 7.2 | 0.04 |  | 0.06
96GC1136-18 | 524 | MA | qz-carbonate-rich | hanging wall | A |  |  | 0.841 | 2.07 | 7.5 |  | 40 |  | 22 | 1800 | - |  | 10 | 3 | 43 | 37 | 0.6 | - | 7.9 |  | 6 | 8 |  | 19 | 4.2 | - | 168 | 0.7 | 2.7 |  | - | 14 | 1 | 72 | 0.92 | 12.4 | 0.94 | 0.38 | 5.51 | 0.03 |  | 0.04
96GC1136-19 | 528 | MA | fine wispy pyrite | hanging wall | A |  |  | 1.26 | 2.69 | 7.6 |  | 53 |  | 26 | 5000 | 15 |  | 15 | 5 | 100 | 21 | 0.3 | 1 | 9.4 |  | 15 | - |  | 12 | 9 | - | 152 | 1.2 | 4.7 |  | 5 | 12 | 1.3 | 256 | 2.42 | 10.6 | 1.34 | 1 | 6.09 | 0.04 |  | 0.08
96GC1136-2 | 358 | MA | qz-veinlets | hanging wall | A |  |  | 0.607 | 1.78 | 8.62 |  | 45 |  | 12 | 1100 | 16 |  | 7 | 3 | 45 | 18 | 0.2 | - | 4.5 |  | 7 | - |  | 205 | 8.4 | - | 241 | - | 1.2 |  | - | 10 | 1.1 | 224 | 0.7 | 13.8 | 1.11 | 0.28 | 7.72 | 0.03 |  | 0.02
96GC1136-25 | 561 | MA | siliceous | hanging wall | A |  |  | 3.08 | 0.15 | 0.158 |  | 1870 |  | 1000 | 790 | 12 |  | - | - | - | 4152 | - | 32 | 2 |  | 14 | - |  | 20582 | 0.4 | - | 5 | 2.2 | - |  | - | - | -0.2 | 45277 | 0.07 | 0.23 | 1.57 | 0.02 | 0.12 | 0.02 |  | -
96GC1136-26 | 568 | MA | rubbley qz-carb veinlets | hanging wall | A | 0.745 | 1.02 | 1.08 | 1.7 | 6.27 |  | 104 |  | 37 | 2300 | - |  | 9 | 3 | 97 | 55 | 0.8 | 1 | 8.5 |  | 11 | 5 |  | 184 | 6.8 | - | 163 | - | 3.4 |  | 4 | 19 | 1.3 | 258 | 1.54 | 12 | 1.26 | 0.6 | 5.91 | 0.03 |  | 0.05
96GC1136-27 | 571 | MMA | carbonate banded | hanging wall | A | 0.986 | 0.7 | 18.6 | 2.55 | 5.89 |  | 2130 |  | 1300 | 4200 | 19 |  | 50 | 9 | 390 | 5228 | 1.5 | 60 | 36 |  | 465 | 24 |  | 48290 | 9.9 | - | 57 | - | 49 |  | - | 24 | -0.2 | 101773 | 2.81 | 6.36 | 10.6 | 1.21 | 3.56 | 0.34 |  | 0.09
96GC1136-3 | 368.5 | MA | MA breccia frags in qz | hanging wall | A |  |  | 1.19 | 2.31 | 7.88 |  | 31 |  | 15 | 3500 | - |  | 16 | 5 | 130 | 23 | 0.9 | 1 | 10 |  | 12 | 13 |  | 142 | 9 | - | 325 | 0.8 | 3.2 |  | 9 | 20 | 2.2 | 222 | 1.45 | 11.8 | 1.53 | 0.59 | 6.48 | 0.05 |  | 0.05
96GC1136-35 | 617 | MA | MFB lens in MA | hanging wall | A |  |  | 22.5 | 0.73 |  |  | 6300 |  | 5200 | 4800 | 33 |  | 79 | 13 | 150 | 17477 | - | 110 | - |  | 123 | - |  | 127902 | 8.3 | - | 18 | - | - |  | - | 12 | - | 199301 | 1.85 | 1.46 | 8.29 | 0.88 | 0.67 | 0.17 |  | 0.07
96GC1136-36 | 626 | MA | pyrite stringer | hanging wall | A |  |  | 5.14 | 1.94 | 9.23 |  | 706 |  | 230 | 4700 | - |  | 6 | 11 | 430 | 108 | 1 | 3 | 6.2 |  | 34 | - |  | 232 | 12 | - | 133 | - | 6.2 |  | - | 13 | 1.8 | 430 | 3.01 | 12 | 5.72 | 1.39 | 6.21 | 0.05 |  | 0.11
96GC1136-37 | 633.5 | FMA | pyrite stringer, qz stringer | hanging wall | A |  |  | 1.77 | 1.42 | 10.3 |  | 231 |  | 94 | 3300 | 6 |  | 13 | 5 | 180 | 43 | 0.9 | 2 | 9.8 |  | 8 | - |  | 100 | 11 | - | 172 | 1.5 | 5.4 |  | 5 | 21 | 1.9 | 150 | 2.1 | 14.4 | 1.87 | 1 | 7.67 | 0.03 |  | 0.07
96GC1136-4 | 380.5 | MA | bands of qz | hanging wall | A | 0.899 | 3.01 | 4.74 | 0.04 | 6.29 |  | 207 |  | 130 | 12000 | 17 |  | 38 | 22 | 410 | 86 | 1.7 | 6 | 31 |  | 131 | 16 |  | 95 | 18 | - | 82 | 3 | 17 |  | 23 | 30 | 3.2 | 3128 | 5.23 | 5.59 | 5.06 | 2.18 | 3.07 | 0.09 |  | 0.28
96GC1136-5 | 395.5 | MA | graphite | hanging wall | A | 0.683 | 1.62 | 0.478 | 1.74 | 11.1 |  | 13 |  | 11 | 1200 | - |  | 6 | 2 | 96 | 8 | 0.3 | - | 5.4 |  | 8 | - |  | 12 | 6.7 | - | 170 | 0.5 | 1.6 |  | - | 12 | 0.9 | 68 | 0.91 | 16.4 | 0.71 | 0.37 | 9.02 | 0.03 |  | 0.03
96GC1136-6 | 400 | MA | broken, rubbly | hanging wall | A |  |  | 1.02 | 2.25 | 10.4 |  | 42 |  | 19 | 1900 | - |  | 7 | 3 | 89 | 14 | - | - | 4 |  | 5 | - |  | 32 | 8.3 | - | 135 | - | 1.4 |  | 2 | 10 | 1 | 42 | 1.26 | 13.3 | 1.19 | 0.52 | 7.29 | 0.04 |  | 0.04
96GC1136-7 | 415.5 | MA | finely laminated | hanging wall | A |  |  | 0.735 | 3.25 | 9.99 |  | 20 |  | 24 | 2300 | - |  | 8 | 3 | 140 | 31 | 0.4 | - | 6 |  | 2 | - |  | 21 | 6.6 | - | 122 | - | 3.3 |  | - | 13 | 1.2 | 120 | 1.43 | 11.5 | 0.78 | 0.58 | 6.63 | 0.04 |  | 0.05
96GC1136-8 | 443 | MA | highly sheared and foliated | hanging wall | A | 0.987 | 5.04 | 13.8 | 0.33 | 6.79 |  | 287 |  | 260 | 14000 | - |  | 45 | 29 | 740 | 221 | 3 | 10 | 38 |  | 142 | 28 |  | 131 | 20 | - | 48 | 3.8 | 32 |  | 18 | 56 | 5.6 | 3419 | 7.03 | 2.89 | 9.25 | 2.88 | 0.88 | 0.12 |  | 0.49
96GC1136-9 | 464 | SA |  | hanging wall | A |  |  | 2.88 | 2.19 | 5.25 |  | 84 |  | 75 | 5100 | - |  | 20 | 10 | 260 | 75 | 1.4 | - | 14 |  | 26 | 20 |  | 37 | 9.5 | - | 82 | 0.9 | 14 |  | 6 | 25 | 2.5 | 573 | 2.52 | 6.61 | 3.01 | 1.03 | 3.19 | 0.05 |  | 0.13
96GC-14 | 31 | FMSAS | contains pyrite vein | hanging wall | A | 0.959 | 1.53 | 6.01 | 3.52 | 7.27 |  | 2520 |  | 320 | 10000 | 13 |  | 40 | 14 | 360 | 190 | 2.1 | 3 | 30 |  | 42 | 17 |  | 990 | 23 | - | 102 | 2.5 | 16 |  | 9 | 43 | 4.6 | 2411 | 4.72 | 7.25 | 6.37 | 1.99 | 3.6 | 0.06 |  | 0.18
96GC-15 | 39 | XMFBGR | banded, graphitic, pyritic | hanging wall | A | 0.995 |  | 25.8 | 0.42 | 1.6 |  | 13600 |  | 2200 | 6200 | 36 |  | 18 | 11 | 290 | 1906 | 1.2 | 39 | 19 |  | 161 | 14 |  | 33549 | 10 | - | 14 | 3.2 | - |  | - | - | 1.9 | 95652 | 0.3 | 0.22 | 25.1 | 0.13 | 0.11 | 0.04 |  | -
96GC-27 | 81 | GSASR | sheared, nodular dolomite | hanging wall | A |  |  | 5.89 | 6.58 | 7.3 |  | 1380 |  | 420 | 12000 | 6 |  | 42 | 17 | 220 | 212 | 3.3 | - | 24 |  | 10 | 32 |  | 1136 | 19 | - | 167 | 2.8 | 15 |  | 14 | 34 | 3.9 | 2689 | 5.22 | 10.2 | 6.25 | 1.88 | 5.56 | 0.07 |  | 0.04
96GC-28 | 84.5 | MDMA | pyritic dolomite | hanging wall | A | 0.937 | 0.8 | 6.06 | 3.66 | 10.5 |  | 444 |  | 460 | 1000 | 14 |  | 8 | 3 | 30 | 1371 | 1.4 | 33 | 3.5 |  | - | - |  | 25489 | 2.9 | - | 376 | - | - |  | 3 | 12 | 0.9 | 49788 | 0.6 | 15 | 5.04 | 0.14 | 8.17 | - |  | -
96GC-30 | 93 | DMA-SPCB | massive | hanging wall | A |  |  | 3.56 | 0.2 | 8.81 |  | 50 |  | 87 | 12000 | - |  | 23 | 15 | 200 | 45 | 1.3 | - | 9.1 |  | 3 | - |  | 758 | 15 | - | 413 | 2.8 | 5.1 |  | 10 | 23 | 2.2 | 1740 | 5.9 | 16 | 3.36 | 2.31 | 9.6 | 0.06 |  | 0.05
96GC-33 | 101 | FSAS |  | hanging wall | A |  |  | 5.7 | 1.71 | 3.27 |  | 147 |  | 360 | 21000 | - |  | 43 | 31 | 370 | 419 | - | - | 21 |  | 2 | 19 |  | 2325 | 23 | - | 86 | 3.4 | 5.4 |  | 20 | 17 | 2.9 | 4196 | 7.96 | 4.94 | 6.77 | 3.25 | 3.5 | 0.09 |  | 0.09
96GC-34 | 104 | MDMA | graphitic, pyritic | hanging wall | A |  |  | 19 | 1.75 | 5.5 |  | 652 |  | 980 | 6500 | 10 |  | 11 | 45 | 110 | 1470 | - | 4 | 3.3 |  | 4 | - |  | 5596 | 11 | - | 171 | 1.7 | 2.9 |  | 10 | 7 | 0.7 | 4864 | 2.24 | 7.04 | 14.2 | 0.94 | 4.4 | 0.04 |  | 0.02
96GC-35 | 107 | MDMA |  | hanging wall | A |  |  | 13.5 | 1.28 | 2.79 |  | 210 |  | 410 | 23000 | 8 |  | 30 | 73 | 400 | 108 | - | - | 8.3 |  | - | 24 |  | 1573 | 31 | - | 68 | 1.8 | - |  | 53 | 4 | 1.4 | 3687 | 9.3 | 4.27 | 9.47 | 3.62 | 3.71 | 0.1 |  | 0.09
96GC-36 | 114 | GSA |  | hanging wall | A |  |  | 4.14 | 0.64 | 8.34 |  | 240 |  | 440 | 8500 | 16 |  | 20 | 8 | 110 | 1993 | 2.1 | - | 13 |  | 9 | 23 |  | 5196 | 15 | - | 726 | 1.8 | 3.5 |  | 13 | 25 | 1.3 | 9748 | 4.24 | 14.1 | 3.34 | 1.51 | 6.95 | 0.06 |  | 0.04
96GC-37 | 121 | FSA |  | hanging wall | A | 0.923 | 0.56 | 5.33 | 0.73 | 8.45 |  | 642 |  | 190 | 10000 | 15 |  | 14 | 12 | 250 | 287 | 1.3 | - | 7 |  | 13 | - |  | 1084 | 14 | - | 349 | 3 | 4.2 |  | 17 | 29 | 2.3 | 2393 | 5.19 | 12.6 | 5.59 | 1.9 | 6.96 | 0.07 |  | 0.1
96GC-4 | 0 | SAS | banded with qz and carbonate veins | hanging wall | A |  |  | 0.475 | 8.44 | 9.9 |  | 91 |  | 38 | 1400 | 23 |  | 5 | 2 | 51 | 22 | 0.3 | - | 3.5 |  | 12 | - |  | 184 | 5.7 | - | 227 | - | 1.5 |  | - | 10 | 0.9 | 426 | 0.88 | 16.4 | 0.56 | 0.37 | 7.31 | 0.03 |  | 0.02
96GC-5 | 5 | SAS | qz vein, pyrite clots, stylolites? | hanging wall | A | 0.976 | 1.41 | 4.21 | 5.57 | 8.3 |  | 362 |  | 110 | 3200 | - |  | 12 | - | 130 | 89 | - | - | 6.8 |  | 24 | - |  | 324 | 7.1 | - | 140 | 0.8 | 4.2 |  | - | 12 | 1.1 | 714 | 2.15 | 12.6 | 3.94 | 0.89 | 6.36 | 0.05 |  | 0.07
96GC-6 | 11 | SAS |  | hanging wall | A |  |  | 4 | 0.85 | 2.61 |  | 345 |  | 120 | 5900 | - |  | 29 | - | 230 | 143 | 1.3 | 1 | 16 |  | 21 | 27 |  | 171 | 5.6 | - | 63 | 2.5 | 16 |  | 6 | 27 | 1.6 | 630 | 3.43 | 3.67 | 4.2 | 1.44 | 0.92 | 0.06 |  | 0.18
96GC-7 | 14.5 | SAS |  | hanging wall | A | 0.958 | 2.4 | 3.12 | 5.41 | 9.15 |  | 416 |  | 130 | 4400 | - |  | 32 | 7 | 370 | 96 | 1.5 | 2 | 37 |  | 14 | 26 |  | 424 | 7.3 | - | 162 | 2 | 13 |  | - | 39 | 2.6 | 786 | 2.66 | 10.3 | 2.82 | 1.15 | 5.51 | 0.03 |  | 0.09
96GC-8 | 16 | SAS-DMA | qz and carbonate veinlets | hanging wall | A |  |  | 6.17 | 6.88 | 7.96 |  | 931 |  | 230 | 5200 | 11 |  | 21 | 9 | 190 | 68 | 0.7 | 4 | 17 |  | 9 | 15 |  | 341 | 9 | - | 154 | 1.9 | 3.6 |  | - | 26 | 1.9 | 201 | 2.92 | 11.6 | 7.47 | 1.27 | 6.34 | 0.04 |  | 0.08
96GC-9 | 17.5 | MFBGR-MSAS | banded, graphitic, pyritic | hanging wall | A | 0.996 | 2.48 | 14.6 | 0.29 | 3.92 |  | 2310 |  | 630 | 8900 | - |  | 32 | 14 | 500 | 719 | 2.3 | 13 | 27 |  | 90 | 10 |  | 11888 | 15 | - | 50 | 2.6 | 36 |  | 13 | 97 | 3.7 | 24069 | 4.58 | 3.58 | 7.71 | 2.04 | 0.75 | 0.05 |  | 0.16
GC1136-6 | 623 | MA | qz-vein in MA | hanging wall | A |  |  | 0.978 | 7.89 |  |  | 115 |  | 44 | 1000 | 11 |  | 4 | 4 | 140 | 20 | 1 | - | 4.6 |  | 10 | - |  | 38 | 4.3 | - | 519 | - | - |  | - | 14 | 1.4 | 69 | 0.79 | 20.6 | 1.25 | 0.31 | 2.03 | 0.02 |  | 0.03
GC1530-13 | 164 | SA | pyrite-rich SA interval | hanging wall | A |  |  | 15.4 | 0 | 2.94 |  | 272 |  | 400 | 11000 | 19.5795 |  | 39 | 15 | 560 | 185.3965 | 2.1 | - | 34 |  | 24.0608 | 28 |  | 689.2989 | 13 | - | 73.2355 | 3.4 | 88 |  | 130 | 19.2872 | 2 | 524.3179 | 3.5962 | 1.3097 | 11.4 | 1.8963 | 0.3252 | 0.14 |  | 0.26326
GC1530-20 | 246.5 | MA | high density of qz-carb veins | hanging wall | A |  |  | 1.03 | 5.13 | 5.77 |  | 100 |  | 36 | 3300 | 3.541 |  | 6 | 4 | 190 | 60.4047 | 0.5 | - | 6.4 |  | 7.4005 | - |  | 177.6017 | 5.3 | - | 1005.9118 | 0.6 | 5.8 |  | - | 8.6597 | 1.4 | 86.4915 | 0.91257 | 10.043 | 1.37 | 0.54027 | 4.2805 | 0.02 |  | 0.038311
GC1530-21 | 260 | MA | pyritic sheared | hanging wall | A |  |  | 4.8 | 4.75 | 6.49 |  | 1890 |  | 190 | 6800 | 4.4064 |  | 28 | 8 | 330 | 129.7726 | 2.5 | - | 28 |  | 32.773 | 20 |  | 485.6231 | 12 | - | 2436.9016 | 1.7 | 23 |  | - | 45.9538 | 3.3 | 95.0274 | 3.3848 | 13.2209 | 5.97 | 1.26 | 3.9227 | 0.08 |  | 0.12752
GC1530-23 | 303 | MA | sheared pyr qz-carb veinlets | hanging wall | A |  |  | 1.64 | 6.85 | 8.02 |  | 75 |  | 48 | 2700 | 0.80046 |  | 4 | 3 | 230 | 33.063 | 0.3 | - | 5.9 |  | 8.5195 | - |  | 181.0254 | 5.3 | - | 795.5795 | 0.5 | 1.3 |  | - | 10.2832 | 1.4 | 38.9009 | 1.5163 | 13.0428 | 1.71 | 0.42784 | 5.3746 | 0.04 |  | 0.061617
GC1530-24 | 378.5 | MA |  | hanging wall | A |  |  | 1.37 | 8.33 | 9.75 |  | 49 |  | 34 | 2400 | 2.0235 |  | 13 | 4 | 150 | 16.3475 | 0.6 | 1 | 11 |  | 8.3533 | 9 |  | 253.6972 | 8.3 | - | 563.3424 | 0.6 | 6.5 |  | - | 13.3273 | 1.4 | 9.1873 | 1.6675 | 16.3056 | 1.74 | 0.64251 | 6.1751 | 0.04 |  | 0.081075
GC1530-25 | 410.2 | SA |  | hanging wall | A |  |  | 0.423 | 10.4 | 11.2 |  | 85 |  | 16 | 1700 | 1.204 |  | 8 | 3 | 120 | 12.7973 | 0.4 | - | 5.5 |  | 5.8018 | 5 |  | 362.1551 | 9.3 | - | 2134.1299 | 0.6 | 1.7 |  | - | 11.5546 | 1.7 | - | 1.7354 | 21.0034 | 1.1 | 0.68601 | 7.5024 | 0.12 |  | 0.061428
GC1530-26 | 414.8 | MSA | pyritic | hanging wall | A |  |  | 5.8 | 0.38 | 4.08 |  | 428 |  | 300 | 8800 | 16.141 |  | 37 | 20 | 470 | 161.8196 | 1 | 3 | 28 |  | 28.6175 | 16 |  | 957.0272 | 17 | - | 274.0248 | 4.7 | 19 |  | - | 15.6517 | 4 | 88.9651 | 4.6242 | 1.2708 | 7.77 | 2.9549 | 0.87212 | 0.23 |  | 0.37135
GC1530-65 | 827 | MA | qz-carb veined, MFB rich | hanging wall | A |  |  | 2.37 | 7.43 | 7.45 |  | 34 |  | 23 | 110000 | 8.2261 |  | 7 | 9 | 210 | 63.4255 | 1.1 | - | 6.3 |  | 69.0229 | - |  | 385.5792 | 20 | - | 1269.1872 | 0.8 | - |  | - | 8.6317 | 1.5 | 145.8947 | 2.7272 | 14.1577 | 2.9 | 0.024966 | 5.66 | 0.02 |  | 0.13108
GC1530-66 | 829.2 | MA | pyritic wisps | hanging wall | A |  |  | 1.67 | 4.78 | 4.86 |  | 21 |  | 62 | 100000 | 9.2644 |  | 26 | 4 | 200 | 269.939 | 1.9 | - | 24 |  | 21.2176 | - |  | 316.6332 | 8.1 | - | 957.0227 | 2.6 | 20 |  | - | 34.022 | 2.5 | 43.387 | 2.7429 | 12.2776 | 1.78 | 0.031234 | 4.0968 | 0.03 |  | 0.091504
GC1530-67 | 838.2 | MA | very coarse crystalline, pyrite, qz veins | hanging wall | A |  |  | 2.07 | 8.22 | 8.34 |  | 40 |  | 50 | 110000 | 7.3369 |  | 7 | 5 | 150 | 65.4996 | - | 1 | 5.9 |  | 157.2025 | - |  | 286.1969 | 12 | - | 1245.734 | 1.3 | - |  | - | 6.0995 | 0.9 | 271.8205 | 2.5608 | 14.7318 | 2.54 | 0.030425 | 5.9469 | - |  | 0.076758
GCPF-1 | 0 | SA | porous tightly folded graphitic argillite | hanging wall | A | 0.66 |  | 3.86 | 0.05 |  |  | 78 |  | 140 | 1800 | - |  | 56 | 13 | 660 | 118 | 3 | 3 | 37 |  | 32 | 27 |  | 380 | 22 | - | 34 | 4.4 | 12 |  | - | 35 | 9.1 | 771 | 7.03 | 1.94 | 7.74 | 2.84 | 0.4 | 0.23 |  | 0.41
GCPP173-1 | 28.5 | MA | qz-carb veinlets | hanging wall | A |  |  | 3.02 | 6.63 | 7.46 |  | 88 |  | 17 | 5700 | 2.6014 |  | 4 | 3 | 280 | 22.9205 | 0.3 | - | 4.2 |  | 4.0798 | 7 |  | 227.3979 | 5.9 | - | 2028.0902 | 0.6 | 2.1 |  | - | 12.9727 | 1.5 | 105.248 | 0.78056 | 12.9563 | 1.17 | 0.44361 | 5.3544 | 0.05 |  | 0.045311
GCPP173-2 | 41.5 | MA | qz-carb veinlets | hanging wall | A |  |  | 0.399 | 11.63 | 12 |  | 62 |  | 11 | 1200 | 0.86288 |  | 6 | 2 | 60 | 9.0561 | 0.4 | - | 5.8 |  | 2.2489 | - |  | 196.2298 | 4.4 | - | 3505.9531 | - | - |  | - | 14.0424 | 1.7 | 53.2878 | 0.42936 | 21.9509 | 0.9 | 0.22521 | 7.6614 | 0.03 |  | 0.02927
GCPP173-20 | 158.5 | MA/SA | qz-carb veinlets, graphitic partings | hanging wall | A |  |  | 2.14 | 7.64 | 8.48 |  | 100 |  | 31 | 4000 | 2.544 |  | 20 | 4 | 140 | 35.0812 | 0.9 | - | 13 |  | 5.7226 | 13 |  | 217.8521 | 8.7 | - | 514.9824 | 1.1 | 8.7 |  | - | 23.1094 | 2.4 | 14.0721 | 1.2497 | 14.8687 | 2.45 | 0.81491 | 5.6372 | 0.05 |  | 0.067909
GCPP173-21 | 173.5 | SA | carb and pyrite grains | hanging wall | A |  |  | 2.63 | 5.21 | 7.04 |  | 630 |  | 170 | 8800 | 2.98 |  | 19 | 10 | 400 | 116.1485 | 1.3 | 2 | 15 |  | 17.9676 | 11 |  | 604.3486 | 12 | - | 1276.6362 | 1.7 | 13 |  | - | 26.7457 | 2.7 | 400.9888 | 6.2703 | 13.9267 | 2.91 | 1.7356 | 7.042 | 0.04 |  | 0.16473
GCPP173-22 | 189 | MA | qz-py veinlets | hanging wall | A |  |  | 1.12 | 7.02 | 7.73 |  | 69 |  | 24 | 4400 | 1.2184 |  | 10 | 3 | 230 | 58.2107 | 0.5 | - | 9.6 |  | 5.2064 | - |  | 313.5178 | 8.8 | - | 1253.204 | 1.1 | 1.7 |  | - | 13.821 | 2 | 15.6228 | 2.7837 | 15.6442 | 1.45 | 0.71111 | 9.3267 | 0.03 |  | 0.064857
GCPP173-3 | 49.2 | DMA |  | hanging wall | A |  |  | 5.27 | 5.81 | 6.04 |  | 203 |  | 380 | 24000 | 27.2138 |  | 25 | 22 | 330 | 806.2323 | 0.8 | - | 16 |  | 3.1909 | 11 |  | 289.4085 | 33 | - |  | 2.6 | 3 |  | - | 17.1916 | 3.9 | 2621.675 | 4.8081 | 10.6259 | 6.16 | 3.2409 | 4.8987 | 0.07 |  | 0.09277
GCPP177-10 | 182 | MA | pyrite, mariposite, carb grains | hanging wall | A | [6 empty] | 743 |  | 1600 | 8800 | 468.1786 |  | 7 | 110 | 2800 | 306.2452 | - | 35 | 3.6 |  | 6.1748 | - |  | 122.8183 | 17 | - | 2604.8028 | 2 | - |  | 17 | 2.7464 | 0.8 |  | 3.0125 | 2.5486 | 16.8 | 1.5769 | 2.1082 | 0.04 |  | 0.028964
GCPP177-15 | 219.5 | MA | pyritic, silicified | hanging wall | A | [6 empty] | 477 |  | 240 | 2500 | 526.6176 |  | - | 32 | 1900 | 312.524 | - | - | 1.3 |  | 4.1523 | - |  | 70.8443 | 6.4 | - | 4054.313 | - | - |  | - | - | -0.2 |  | 0.86414 | 2.7614 | 12.7 | 0.52506 | 1.5535 | 0.02 |  | -
GCPP177-24 | 282.5 | MA | qz veinlets | hanging wall | A | [6 empty] | 3900 |  | 930 | 2200 | 13.7775 |  | - | 3 | 180 | 236.4966 | - | 190 | 4.9 |  | 45.4444 | - |  | 403.3568 | 0.5 | - | 3322.5204 | - | - |  | - | 15.6141 | - | 821.8533 | 3.9735 | 17.7245 | 18.3 | 1.179 | 11.3175 | 0.91 |  | 0.090095
GCPP177-30 | 321.3 | MMAS |  | hanging wall | A |  |  | 0.67 | 8.05 | 8.8 |  | 73 |  | 14 | 2500 | 1.089 |  | 7 | 2 | 170 | 24.8844 | 0.4 | - | 5.6 |  | 2.0026 | - |  | 141.5377 | 4.2 | - | 2542.7312 | - | - |  | - | 9.317 | 1 | 7.9914 | 1.3784 | 18.6317 | 1.1 | 0.33049 | 10.0494 | 0.04 |  | 0.019041
GCPP177-31 | 334 | MA | qz-carb veinlets | hanging wall | A |  |  | 0.53 | 7.97 | 8.71 |  | 41 |  | 11 | 4100 | 1.3505 |  | 8 | 2 | 89 | 10.3335 | 0.3 | - | 4.8 |  | 4.2274 | - |  | 105.8597 | 4.3 | - | 366.6648 | 0.4 | 2.3 |  | - | 7.4851 | 0.7 | - | 1.1488 | 17.0384 | 0.77 | 0.26377 | 9.0159 | 0.04 |  | 0.029465
GCPP177-32 | 360 | SA | qz-carb veinlets | hanging wall | A |  |  | 0.381 | 9.15 | 9.58 |  | 62 |  | 15 | 2100 | 1.9873 |  | 3 | 2 | 110 | 20.0268 | - | - | 5 |  | 2.0894 | - |  | 137.0364 | 6.4 | - | 659.9194 | - | - |  | - | 6.9304 | 1.1 | 7.4524 | 1.2297 | 23.141 | 0.81 | 0.27542 | 10.9685 | - |  | 0.024636
GCPP177-33 | 383.4 | SA | qz-carb veinlets | hanging wall | A |  |  | 0.403 | 9.36 | 9.95 |  | 309 |  | 22 | 1400 | 2.3491 |  | 6 | 2 | 130 | 22.4783 | - | - | 4.9 |  | 3.4586 | - |  | 160.3874 | 7.4 | - | 2826.4603 | 0.5 | 2.4 |  | - | 8.0819 | 1.2 | 30.9418 | 1.0129 | 20.7552 | 0.86 | 0.23006 | 11.7304 | 0.04 |  | 0.032124
GCPP177-6 | 99.5 | MA | carb and pyrite veins | hanging wall | A |  |  | 6.01 | 2.32 | 3.49 |  | 309 |  | 200 | 32000 | 55.9782 |  | 41 | 32 | 530 | 191.252 | 1.5 | - | 31 |  | 13.8797 | 17 |  | 421.8819 | 23 | - | 3856.7343 | 4.7 | 13 |  | 14 | 16.9138 | 3.5 | 8655.1031 | 12.3215 | 5.2412 | 8.21 | 3.4089 | 6.0137 | 0.12 |  | 0.16487
GCPP177-7 | 126 | MA | homogeneous, silicified | hanging wall | A |  |  | 4.37 | 10.76 | 11 |  | 20 |  | 9.3 | 1300 | 0.71585 |  | 6 | 1 | 57 | 9.1762 | 1 | - | 7.1 |  | - | - |  | 44.7893 | 2.4 | - |  | - | 0.8 |  | - | 8.4599 | 0.8 | 35.7232 | 0.90179 | 22.6073 | 0.81 | 0.22733 | 12.7453 | 0.03 |  | 0.013269
GCPP177-8 | 146 | MAS | some banding | hanging wall | A |  |  | 1.94 | 2.61 | 3.11 |  | 50 |  | 65 | 7900 | - |  | 8 | 7 | 250 | 56.5491 | 0.6 | - | 7.8 |  | 2.4937 | - |  | 142.2748 | 7.6 | - | 4118.5665 | 1.6 | 2.9 |  | - | 9.1799 | 1.2 | 46.006 | 4.1451 | 5.5744 | 2.19 | 1.1335 | 3.2971 | 0.04 |  | 0.046172
PP-198-01 | 207 | MA |  | hanging wall | A |  |  | 0.34 | 8.99 | 9.98 |  | 31 |  | 9.4 | 1500 | - |  | 5 | 2 | 81 | 5 | 0.4 | - | 3.8 |  | - | - |  | - | 5.3 | - | 185 | - | 1.4 |  | - | 11 | 1 | 23 | 0.79 | 15.38 | 0.73 | 0.37 | 9.69 | 0.03 |  | 0.03
PP-204-01 | 251.5 | MA |  | hanging wall | A |  |  | 1.76 | 6.46 | 8.33 |  | 103 |  | 46 | 2800 | - |  | 19 | 7 | 170 | 38 | 0.8 | - | 12 |  | - | 10 |  | 11 | 9.5 | - | 134 | 1.4 | 7.5 |  | - | 15 | 1.5 | 135 | 2.66 | 11.73 | 1.84 | 1.4 | 6.48 | 0.04 |  | 0.14
PP-204-02 | 332 | MA |  | hanging wall | A |  |  | 0.36 | 10.49 | 11.52 |  | 44 |  | 15 | 880 | - |  | 6 | 2 | 73 | 8 | 0.3 | - | 5.7 |  | - | 6 |  | - | 6 | - | 266 | 0.5 | 1.4 |  | - | 9 | 0.9 | 27 | 0.69 | 18.03 | 0.7 | 0.36 | 10.61 | 0.04 |  | 0.03
PS-50-01 | 719.5 | MA | argillite | hanging wall** | A | 0.276 |  | 0.36 | 1.29 | 1.89 |  | - |  | 3.9 | 1900 | - |  | 13 | 4 | 130 | 26 | 0.5 | - | 5.7 |  | - | 5 |  | 14 | 9.8 | - | 73 | 1.9 | - |  | - | 4 | 2.3 | 93 | 3.42 | 2.07 | 2.15 | 1.21 | 1.48 | 0.34 |  | 0.11
PS-50-02 | 1030 | MA | argillite | hanging wall | A |  |  | 1.58 | 7.68 | 8.13 |  | 66 |  | 22 | 2000 | - |  | 6 | 3 | 100 | 52 | 0.5 | 2 | 4.6 |  | - | - |  | 207 | 5.8 | - | 146 | 0.9 | 1.9 |  | - | 10 | 1.3 | 405 | 1.15 | 13.35 | 2.56 | 0.37 | 8.12 | 0.09 |  | 0.04
PS-50-03 | 1083 | MA | argillite | hanging wall | A | 0.47 |  | 1.14 | 6.42 | 6.89 |  | 19 |  | 11 | 1700 | - |  | 38 | 3 | 130 | 13 | 0.8 | - | 20 |  | - | 14 |  | 25 | 9.4 | - | 153 | 6.6 | 3.5 |  | - | 19 | 5.1 | 78 | 2.82 | 10.53 | 2.17 | 0.53 | 6.27 | 0.47 |  | 0.06
Table 1. Chemical analyses.#—Continued
#Dash indicates below detection limit; blank space indicates not analyzed.
*Codes correspond to lithologic groupings that are used by core loggers at the mine. Rock types are MA=massive argillite, SA=slaty argillite, MFB=massive fine-grained base-metal rock, DMA=dolomitic massive argillite, SP=sericitic phyllite; prefixes are M=mineralized, F=faulted, X=rehealed fault breccia, G=gougy; suffixes are S=siliceous, GR=graphitic, SR=sericitic, CB=carbonate.
**This sample is from what may be a separate lithologic unit overlying the hanging-wall unit.